## 4H Catalog Submission
Transaction Type | Contract Number | Catalog Number | (MEI) Component | Major End Item (MEI) | Catalog CLIN | Vendor Part Number | Manufacturer | Manufacturer Part Number | Product Description | MSRP List Price | ITES-4H List Price | % Off List Price | UNSPSC | Comment | Standards/Salient Characteristics
A | W519TC25DA064 | 1 | Tower Server | Servers/Workstations | 01000001 | UCSC-C240-M5SX | Cisco Systems | UCSC-C240-M5SX | Cisco Systems UCS C240 M5 24 SFF + 2 rear drives w/o CPU,mem,HD,PCIe,PS | 18380.24 | 17093.62 | 7% | 43211501 |  | Tower Server Brand/Model: UCS C240 M5 --Processor Type: Intel 5222 3.8GHz/105W 4C/16.50MB 3DX DDR4 2933 MHz --Minimum Number of Processors: 1 --Minimum Number of Cores/Threads: 4 Cores / 8 Threads --Memory Size: 16GB DDR4-2933-MHz RDIMM/1Rx4/1.2v --Memory Type: Double Data Rate 4th Generation (DDR-4) 2400 with Error-Correcting Code (ECC) --Memory Expansion: 2+ Free Slots --Storage Drive: 1 TB 6G SATA 7.2K RPM SFF HDD --Optical Drive: 12.7mm Trayload mechanism Super Slim 8x Portable DVD Writer Drive. Plug and play, USB 2.0 interface, Max 8x DVDR write speed, max 24x CD write speed --Bays: 24 --Network Interface Protocol and Data Rate: Intel i350 Quad Port 1Gb Adapter - 1Gb/s Ethernet IEEE 802.3, 802.3u, 802.3ab --Expansion Slots: 4 --Operating Systems: Army Gold Master (AGM) or DoD ESI Microsoft Windows or Red Hat Enterprise Linux --Video Controller: Included on CPU --Warranty Length (Parts/Labor): 1-Year; Storage / Hard drive retention
A | W519TC25DA064 | 1 | Platform Additions for Tower Servers - Memory Upgrade | Memory | 01000002 | UCS-MR-X16G1RT-H=-2 | Cisco Systems | UCS-MR-X16G1RT-H= | Cisco Systems UCS-MR-X16G1RT-H= (qty 2) | 3157.3 | 2904.71 | 8% | 43211501 |  | Platform Additions for Tower Server --Memory Upgrade: 16GB DDR4-2933-MHz RDIMM/1Rx4/1.2v
A | W519TC25DA064 | 1 | Platform Additions for Tower Servers - Storage (SSD) Drive Upgrade (1st Storage Drive) | Hard Drive | 01000003 | UCS-HD24TB10K4KN= | Cisco Systems | UCS-HD24TB10K4KN= | Cisco Systems UCS-HD24TB10K4KN= | 2586.57 | 2379.64 | 8% | 43211501 |  | Platform Additions for Tower Server --Storage (SSD) Drive Upgrade (1st Storage Drive): 2.4 TB 12G SAS 10K RPM SFF HDD (4K)
A | W519TC25DA064 | 1 | Platform Additions for Tower Servers - Storage (SSD) or Hard Drive Upgrade (2nd Storage / Hard Drive) | Hard Drive | 01000004 | UCS-HD24TB10K4KN | Cisco Systems | UCS-HD24TB10K4KN= | Cisco Systems UCS-HD24TB10K4KN= | 2586.57 | 2379.64 | 8% | 43211501 |  | Platform Additions for Tower Server --Storage (SSD) or Hard Drive Upgrade (2nd Storage / Hard Drive): 2.4 TB 12G SAS 10K RPM SFF HDD (4K)
A | W519TC25DA064 | 1 | Platform Additions for Tower Servers - Additional Warranty - 1-Year; Storage / Hard drive retention | Extended Warranty/Maintenance | 01000005 | CON-UCSD5-C240M5SX | Cisco Systems | CON-UCSD5-C240M5SX | Cisco Systems 1-Year Additional Warranty Cisco Systems UCS C240 M5 24 SFF + 2 rear drives w/o CPU,mem,HD,PCIe,PS | 1163.59 | 1047.23 | 10% | 43211501 |  | Platform Additions for Tower Server --Additional Warranty: 1-Year; Storage / Hard drive retention
A | W519TC25DA064 | 1 | Platform Additions for Tower Servers - Additional Warranty - 2 Years; Storage / Hard drive retention | Extended Warranty/Maintenance | 01000006 | CON-UCSD5-C240M5SX- 2 | Cisco Systems | CON-UCSD5-C240M5SX (qty 2) | Cisco Systems 2-Year Additional Warranty Cisco Systems UCS C240 M5 24 SFF + 2 rear drives w/o CPU,mem,HD,PCIe,PS | 2327.18 | 2094.46 | 10% | 81111812 |  | Platform Additions for Tower Server --Additional Warranty: 2-Year; Storage/ Hard drive retention
A | W519TC25DA064 | 1 | Blade Server | Servers/Workstations | 01000007 | UCSB-B200-M5-U | Cisco Systems | UCSB-B200-M5-U | Cisco Systems UCS B200 M5 Blade w/o CPU, mem, HDD, mezz (UPG) | 12312.46 | 11327.46 | 8% | 43211501 |  | Blade Server Brand/Model: UCS B200 M5 Blade --Processor Type: Intel 3204 1.9GHz/85W 6C/8.25MB DDR4 2133MHz --Minimum Number of Processors: 1 --Minimum Processor Cores / Threads: 4 Cores / 8 Threads --Memory Size (GB): 16GB DDR4-2933-MHz RDIMM/1Rx4/1.2v --Memory: Double Data Rate 4th Generation (DDR-4) 2400 with Error-Correcting Code (ECC): Included --Memory Expansion: 2+ Free Slots --Storage Drive: 1.2 TB 12G SAS 10K RPM SFF HDD --Optical Drive: 12.7mm Trayload mechanism Super Slim 8x Portable DVD Writer Drive. Plug and play, USB 2.0 interface, Max 8x DVDR write speed, max 24x CD write speed --Operating Systems: Army Gold Master (AGM) or DoD ESI Microsoft Windows or Red Hat Enterprise Linux --Network Interface Protocol and Data Rate: Cisco UCS VIC 1440 modular LOM for Blade Servers --Video Controller: Included on CPU --Warranty Length (Parts / Labor): 1-Year; Storage / Hard drive retention
A | W519TC25DA064 | 1 | Platform Additions for Blade Servers - Memory Upgrade | Memory | 01000008 | UCS-MR-X16G1RT-H= | Cisco Systems | UCS-MR-X16G1RT-H= | Cisco Systems 16GB DDR4-2933-MHz RDIMM/1Rx4/1.2v | 1578.65 | 1452.35 | 8% | 43211501 |  | Platform Additions for Blade Server --Memory Upgrade: 16GB DDR4-2933-MHz RDIMM/1Rx4/1.2v
A | W519TC25DA064 | 1 | Platform Additions for Blade Servers - Storage Upgrade - Storage (SSD) Drive Upgrade (1st Storage Drive) | Hard Drive | 01000009 | UCS-HD12TB10K12G= | Cisco Systems | UCS-HD12TB10K12G= | Cisco Systems 1.2 TB 12G SAS 10K RPM SFF HDD | 1875.02 | 1725.01 | 8% | 43211501 |  | Platform Additions for Blade Server --Storage (SSD) Drive Upgrade (1st Storage Drive): 1.2 TB 12G SAS 10K RPM SFF HDD
A | W519TC25DA064 | 1 | Platform Additions for Blade Servers - Additional Warranty - 1-Year; Storage / Hard drive retention | Extended Warranty/Maintenance | 01000010 | CON-UCSD5-BB200M5U | Cisco Systems | CON-UCSD5-BB200M5U | Cisco Systems 1-Year Additional Warranty Cisco Systems UCS B200 M5 Blade w/o CPU, mem, HDD, mezz (UPG) | 606 | 545.4 | 10% | 43211501 |  | Platform Additions for Blade Server --Additional Warranty: 1-Year; Storage / Hard drive retention
A | W519TC25DA064 | 1 | Platform Additions for Blade Servers - Additional Warranty - 2-Years; Storage / Hard drive retention | Extended Warranty/Maintenance | 01000011 | CON-UCSD5-BB200M5U-2 | Cisco Systems | CON-UCSD5-BB200M5U (qty 2) | Cisco Systems 2-Year Additional Warranty Cisco Systems UCS B200 M5 Blade w/o CPU, mem, HDD, mezz (UPG) | 1212 | 1090.8 | 10% | 81111812 |  | Platform Additions for Blade Server --Additional Warranty: 2-Year; Storage/ Hard drive retention
A | W519TC25DA064 | 1 | Rack Mounted Server | Servers/Workstations | 01000012 | UCSC-C240-M5SX | Cisco Systems | UCSC-C240-M5SX | Cisco Systems UCS C240 M5 24 SFF + 2 rear drives w/o CPU,mem,HD,PCIe,PS | 14741.94 | 13562.58 | 8% | 43211502 |  | Rack Mounted Server Brand/Model: UCS C240 M5 --Processor Type: Intel 4208 2.1GHz/85W 8C/11MB DDR4 2400MHz --Number of Processors: 2 --Minimum Processor Core / Threads: 8 Cores / 16 Threads --Memory Size (GB): 16GB DDR4-2933-MHz RDIMM/1Rx4/1.2v --Memory: Double Data Rate 4th Generation (DDR-4) 2400 with Error-Correcting Code (ECC) --Memory Expansion: 2+ Free Slots --Storage Drive: 1 TB 6G SATA 7.2K RPM SFF HDD --Optical Drive: I/OMagic IDVD8PB - Disk drive - DVD±RW (+R DL) - 8x/8x - USB 2.0 - external --Network Interface Protocol and Data Rate: Intel i350 Quad Port 1Gb Adapter - 1Gb/s Ethernet IEEE 802.3, 802.3u, 802.3ab --Expansion Slots: 4 --Operating Systems w/ Media: Army Gold Master (AGM) or DoD ESI Microsoft Windows or Red Hat Enterprise Linux --Video Controller: Included on CPU --Warranty Length (Parts/Labor): 1-Year; Storage / Hard drive retention
A | W519TC25DA064 | 1 | Platform Additions for Rack Mounted Servers - Memory Upgrade | Memory | 01000013 | UCS-MR-X16G1RT-H=-2 | Cisco Systems | UCS-MR-X16G1RT-H= (qty 2) | Cisco Systems 16GB DDR4-2933-MHz RDIMM/1Rx4/1.2v (qty 2) | 3157.3 | 2904.71 | 8% | 43211501 |  | Platform Additions for Rack Mounted Servers --Memory Upgrade: 16GB DDR4-2933-MHz RDIMM/1Rx4/1.2v
A | W519TC25DA064 | 1 | Platform Additions for Rack Mounted Servers - Storage Upgrade - Storage (SSD) Drive Upgrade (1st Storage Drive) | Storage and Network Storage | 01000014 | UCS-HD1T7K6GAN= | Cisco Systems | UCS-HD1T7K6GAN= | Cisco Systems 1 TB 6G SATA 7.2K RPM SFF HDD | 1248.27 | 1148.4 | 8% | 43211501 |  | Platform Additions for Rack Mounted Servers --Storage Upgrade: 1 TB 6G SATA 7.2K RPM SFF HDD
A | W519TC25DA064 | 1 | Platform Additions for Rack Mounted Servers - Additional Warranty - 1-Year; Storage / Hard drive retention | Extended Warranty/Maintenance | 01000015 | CON-UCSD5-C240M5SX | Cisco Systems | CON-UCSD5-C240M5SX | Cisco Systems 1-Year Additional Warranty Cisco Systems UCS C240 M5 24 SFF + 2 rear drives w/o CPU,mem,HD,PCIe,PS | 1163.59 | 1047.23 | 10% | 81111812 |  | Platform Additions for Rack Mounted Server --Additional Warranty: 1-Year; Storage / Hard drive retention
A | W519TC25DA064 | 1 | Platform Additions for Rack Mounted Servers - Additional Warranty - 2-Years; Storage / Hard drive retention | Extended Warranty/Maintenance | 01000016 | CON-UCSD5-C240M5SX -2 | Cisco Systems | CON-UCSD5-C240M5SX (qty 2) | Cisco Systems 2-Year Additional Warranty Cisco Systems UCS C240 M5 24 SFF + 2 rear drives w/o CPU,mem,HD,PCIe,PS | 2327.18 | 2094.46 | 10% | 81111812 |  | Platform Additions for Rack Mounted Server --Additional Warranty: 2-Year; Storage/ Hard drive retention
A | W519TC25DA064 | 1 | Large Server | Servers/Workstations | 01000017 | UCS-M6-MLB | Cisco Systems | UCS-M6-MLB | Cisco Systems UCS M6 RACK, BLADE MLB | 36568.15 | 33642.69 | 8% | 43211502 |  | Large Server Brand/Model: UCS M6 RACK, BLADE, CHASSIS MLB --Processor Type: Intel 8358 2.6GHz/250W 32C/48MB DDR4 3200MHz --Number of Processors: 2 (Totals 64 Cores) --Processor Cores / Threads Available: 64 Cores / 64 Threads --Memory Size (GB): 32GB RDIMM DRx4 3200 (8Gb) --Memory Type: 32GB RDIMM DRx4 3200 --Storage Drive: 3.8TB 2.5 inch Enterprise Value 6G SATA SSD --Optical Drive: 12.7mm Trayload mechanism Super Slim 8x Portable DVD Writer Drive. Plug and play, USB 2.0 interface, Max 8x DVDR write speed --Network Interface Protocol and Data Rate: Intel i350 Quad Port 1Gb Adapter - 1Gb/s Ethernet IEEE 802.3, 802.3u, 802.3ab --Expansion Slots: 8 --Operating Systems w/ Media: Army Gold Master (AGM) or DoD ESI Microsoft Windows or Red Hat Enterprise Linux --Video Controller: Included on CPU --Warranty Length (Parts/Labor): 1-Year; Storage / Hard drive retention
A | W519TC25DA064 | 1 | Platform Additions for Large Server - Memory Upgrade | Memory | 01000018 | UCS-MR-X32G2RW=-2 | Cisco Systems | UCS-MR-X32G2RW= (qty 2) | Cisco Systems 32GB RDIMM DRx4 3200 (8Gb) (qty 2) | 3283.86 | 3021.15 | 8% | 43211501 |  | Platform Additions for Large Server --Memory Upgrade: 32GB RDIMM DRx4 3200 (8Gb)
A | W519TC25DA064 | 1 | Platform Additions for Large Server - Storage Drive Upgrade - Storage (SSD) Drive Upgrade (1st Storage Drive) | Hard Drive | 01000019 | UCS-SD76TM1X-EV= | Cisco Systems | UCS-SD76TM1X-EV= | Cisco Systems 7.6TB 2.5 inch Enterprise Value 6G SATA SSD | 18263.74 | 16802.64 | 8% | 43211501 |  | Platform Additions for Large Server --Storage SSD Drive Upgrade (1st Storage Drive): 7.6TB 2.5 inch Enterprise Value 6G SATA SSD
A | W519TC25DA064 | 1 | Platform Additions for Large Server - Storage (SSD) or Hard Drive Upgrade (2nd Storage / Hard Drive) | Storage and Network Storage | 01000020 | UCS-SD76TM1X-EV= | Cisco Systems | UCS-SD76TM1X-EV= | Cisco Systems 7.6TB 2.5 inch Enterprise Value 6G SATA SSD | 18263.74 | 16802.64 | 8% | 43211501 |  | Platform Additions for Large Server --Storage (SSD) or Hard Drive Upgrade (2nd Storage / Hard Drive): 7.6TB 2.5 inch Enterprise Value 6G SATA SSD
A | W519TC25DA064 | 1 | Platform Additions for Large Server - Additional Warranty - 1-Year; Storage / Hard drive retention | Extended Warranty/Maintenance | 01000021 | CON-UCSD5-UCSCXC24 | Cisco Systems | CON-UCSD5-UCSCXC24 | Cisco Systems 1-Year Additional Warranty UCS M6 RACK, BLADE MLB | 1063 | 956.7 | 10% | 81111812 |  | Platform Additions for Large Server --Additional Warranty: 1-Year; Storage / Hard drive retention
A | W519TC25DA064 | 1 | Platform Additions for Large Server - Additional Warranty - 2 Years; Storage / Hard drive retention | Extended Warranty/Maintenance | 01000022 | CON-UCSD5-UCSCXC24- 2 | Cisco Systems | CON-UCSD5-UCSCXC24 (qty 2) | Cisco Systems 2-Year Additional Warranty UCS M6 RACK, BLADE MLB | 2126 | 1913.4 | 10% | 81111812 |  | Platform Additions for Large Server --Additional Warranty: 2-Year; Storage/ Hard drive retention
A | W519TC25DA064 | 2 | Workstation | Servers/Workstations | 02000001 | CV6U1UC#ABA | HP, Inc. | CV6U1UC#ABA | HP Z8 Tower G5 Workstation | 6161.67 | 5730.35 | 7% | 43211507 |  | Workstation Brand/Model: HP Z8 Tower G5 Workstation --Processor Type: Intel Xeon 4410Y 12 cores 150W CPU --Multi-Processor Support: 2 Sockets --Minimum Memory Size: 16 GB --Memory Type: DDR5 4800 DIMM ECC REG Memory --Memory Expansion: 16 Slots --First Storage Drive Minimum Size: Z Turbo 512GB PCIe-4x4 2280 TLC M.2 Solid State Drive --Second Storage / Hard Drive Minimum Size: Z Turbo 1TB PCIe-4x4 2280 TLC M.2 2nd SSD --Storage / Hard Drive Interface / Rate: PCIe --Security: Supports Bitlocker Drive Encryption --Self-Monitoring and Reporting Technology (SMART) Support: Yes --Keyboard: HP USB Business Slim Wired SmartCard CCID Keyboard --Mouse Controls: HP Wired 320M Mouse; 2-Button USB --Mouse Track Detection: Optical --CAC Reader: Yes, in Keyboard --Optical Drive Speeds: 9.5mm DVD-Writer 1st ODD SATA (4X DVD±RW; 8X DVD (Read Transfer); 24X CD-ROM) --Case / Motherboard Form Factor: Tower --Available Expansion Bays: 2+ Free Bays --Network Protocol: IEEE 802.3ab --Network Speed / Throughput: Gigabit Ethernet UTP (1000 Mbit/s) --Available Card Slots: 4 PCIe Slots --Audio Architecture: UAA or Intel HD Audio w/ analog microphone audio input, and stereo analog line level audio output. --Operating System (Army Customers): Army Gold Master (AGM) --Operating System (non-Army Customers): Windows 11 Pro 64 for Workstations 6 Cores Plus --Video Controller: NVIDIA RTX A400 4 GB 4mDP Graphics --Graphics Support: DirectX 11; Shader Model 5.0; Open GL 4.0 --Number of Independent Displays Supported: 3 mini DB ports --USB: At least 1 USB C & 12 USB A --USB Data Rate: 5 GBps --USB Number of External Ports: 11 (5 front; 6 rear) --Bootable USB Port: Yes --Power Supply Input Voltage: 115 - 240 VAC 50/60 Hz --EPEAT Rating: Gold --EPA EnergyStar: Yes --Warranty Length (Parts/Labor): 3-Years; Storage / Hard Drive Retention
A | W519TC25DA064 | 2 | Platform Additions for Workstation - Memory Upgrade | Memory | 02000002 | 3F4M8AV | HP, Inc. | 3F4M8AV | HP 32GB (2x16GB) DDR5 4800 DIMM ECC REG 1CPU Memory | 797 | 741.21 | 7% | 43201402 |  | Platform Additions for Workstation --Memory Upgrade: 32GB (2x16GB) DDR5 4800 DIMM ECC REG 1CPU Memory
A | W519TC25DA064 | 2 | Platform Additions for Workstation - Storage Drive Upgrade - Storage (SSD) Drive Upgrade (1st Storage Drive) | Hard Drive | 02000003 | 3F3A6AV | HP, Inc. | 3F3A6AV | HP Z Turbo 1TB PCIe-4x4 2280 TLC M.2 Solid State Drive | 161 | 151.34 | 6% | 43201830 |  | Platform Additions for Workstation --Storage (SSD) Drive Upgrade (1st Storage Drive): Z Turbo 1TB PCIe-4x4 2280 TLC M.2 Solid State Drive
A | W519TC25DA064 | 2 | Platform Additions for Workstation - Storage Drive Upgrade - Storage (SSD) or Hard Drive Upgrade (2nd Storage / Hard Drive) | Hard Drive | 02000004 | 3F4F0AV | HP, Inc. | 3F2Z4AV | HP 2TB 7200RPM SATA 3.5in Enterprise w/32 MB cache | 715 | 664.95 | 7% | 43201803 |  | Platform Additions for Workstation --Storage (SSD) or Hard Drive Upgrade (2nd Storage / Hard Drive): HP Z Turbo 2TB PCIe-4x4 2280 TLC M.2 2nd SSD
A | W519TC25DA064 | 2 | Platform Additions for Workstation - Additional Warranty - 1-Year; Storage / Hard Drive Retention | Extended Warranty/Maintenance | 02000005 | U49DTC | HP, Inc. | U49DTC | HP 1-Year; Storage / Hard Drive Retention HP Z8 Tower G5 Workstation | 33.33 | 29.99 | 10% | 81111812 |  | Platform Additions for Workstation --Additional Warranty: 1-Year; Storage / Hard Drive Retention
A | W519TC25DA064 | 2 | Platform Additions for Workstation - Additional Warranty - 2 Years; Storage / Hard Drive Retention | Extended Warranty/Maintenance | 02000006 | U49DXC | HP, Inc. | U49DXC | HP 2 Years; Storage / Hard Drive Retention HP Z8 Tower G5 Workstation | 91.66 | 82.49 | 10% | 81111812 |  | Platform Additions for Workstation --Additional Warranty: 2-Year; Storage / Hard Drive Retention
A | W519TC25DA064 | 2 | Integrated Desktop | Desktops | 02000007 | CV3T4UC#ABA | HP, Inc. | CV3T4UC#ABA | HP EliteStudio 8 All-in-One G1i 27" | 2737.67 | 2546.03 | 7% | 43211503 |  | Integrated Desktop (GSS All-in-One) Brand/Model: HP EliteStudio 8 --Case / Motherboard Form Factor: R 27 All-In-One Non Touch QHD…27" Display 2560 X 1440 16:9 250NITS…1000:1 Contrast Ratio…16.7Million Color Depth…14ms Response Time --Processor Type: Intel Core Ultra7 265 5.30G 30 MB 20 cores 65W CPU --Memory Size: 16 GB --Memory Type: DDR5 5600 SODIMM Memory --Storage Drive Size: 512GB PCIe-4x4 NVMe TLC Solid State Drive --Storage Drive Interface: PCIe --Security: Supports BitLocker Drive Encryption --Self-Monitoring and Reporting Technology (SMART) Support: Yes --Keyboard: HP Bus Slim v2 Smart Card Wired Keyboard --Mouse Controls: HP Black 125 Wired Mouse; 2-Button USB with Scroll Wheel --Mouse Track Detection: Optical --CAC Reader: Yes --Optical Drive Speeds: HP USB External DVD RW Drive (4X DVD±RW; 8X DVD (Read Transfer); 24X CD-ROM) --Network Protocol: IEEE 802.3 ab --Network Speed or Throughput: Gigabit Ethernet UTP (1000 Mbit/s) --Audio Architecture: Realtek ALC ALC3274 --Operating System (Army Customers): Army Gold Master (AGM) --Operating System (non-Army Customers): Microsoft Windows 11 Pro 64 --Video Controller: Onboard CPU --Graphics Support: DirectX 11; Shader Model 5.0; Open GL 4.0 --Number of Independent Displays Supported: Dual --USB: At least 1 USB A & 1 USB C --USB Data Rate: 5 GBps --USB Number of External Ports: 7 Free --Bootable USB Port: Yes --Power Supply Input Voltage: 115 - 240 VAC 50/60 Hz --EPEAT Rating: Gold --EPA EnergyStar: Yes --Warranty Length (Parts/Labor): 3-Years; Storage / Hard Drive Retention
A | W519TC25DA064 | 2 | Platform Additions for Integrated Desktop - Memory Upgrade | Memory | 02000008 | B08QVAV | HP, Inc. | B08QVAV | HP 32GB (1x32GB) DDR5 5600 SODIMM Memory | 560 | 520.8 | 7% | 43201402 |  | Platform Additions for Integrated Desktop --Memory Upgrade: 32GB (1x32GB) DDR5 5600 SODIMM Memory
A | W519TC25DA064 | 2 | Platform Additions for Integrated Desktop - Storage (SSD) Drive Upgrade | Hard Drive | 02000009 | B08R9AV | HP, Inc. | B08R9AV | HP 1TB PCIe-4x4 2280 NVMe TLC Solid State Drive | 360 | 334.8 | 7% | 43201830 |  | Platform Additions for Integrated Desktop --Storage (SSD) Drive Upgrade: 1TB PCIe-4x4 2280 NVMe TLC Solid State Drive
A | W519TC25DA064 | 2 | Platform Additions for Integrated Desktop - Additional Warranty - 1-Year; Storage / Hard Drive Retention | Extended Warranty/Maintenance | 02000010 | U49DTC | HP, Inc. | U49DTC | HP 1-Year; Storage / Hard Drive Retention HP EliteStudio 8 All-in-One G1i 27" | 100 | 90 | 10% | 81111812 |  | Platform Additions for Integrated Desktop --Additional Warranty: 1-Year; Storage / Hard Drive Retention
A | W519TC25DA064 | 2 | Platform Additions for Integrated Desktop - Additional Warranty - 2 Years; Storage / Hard Drive Retention | Extended Warranty/Maintenance | 02000011 | U49DXC | HP, Inc. | U49DXC | HP 2 Years; Storage / Hard Drive Retention HP EliteStudio 8 All-in-One G1i 27" | 158.33 | 142.49 | 10% | 81111812 |  | Platform Additions for Integrated Desktop --Additional Warranty: 2-Year; Storage / Hard Drive Retention
A | W519TC25DA064 | 2 | Standard Desktop | Desktops | 02000012 | CV6U5UC#ABA | HP, Inc. | CV6U5UC#ABA | HP ProDesk 4G1i Tower | 2255.67 | 2097.77 | 7% | 43211501 |  | Standard Desktop (GSS Desktop Mini-Tower) Brand/Model: HP ProDesk 4 G1i Tower --Case / Motherboard Form Factor: Tower with 3 M.2 Slots 2 free; 2 internal 3.5" slots 1 free --Available Card Slots: 4 PCIe --Processor Type: Intel Core Ultra7 265 5.30G 30 MB 20 cores 65W CPU --Memory Size: 16 GB --Memory Type: DDR5 5600 UDIMM Memory --Number of Free Memory Slots: 3 --Storage Drive Size: 512GB PCIe-4x4 NVMe TLC Solid State Drive --Storage Drive Security: Supports BitLocker Drive Encryption --Self-Monitoring and Reporting Technology (SMART) Support: Yes --Storage Drive Interface: PCIe --Optical Drive Speeds: 9.5mm SuperMulti DVDRW (4X DVD±RW; 8X DVD (Read Transfer); 24X CD-ROM) --Video Controller: Onboard CPU --Graphics Support: DirectX 11; Shader Model 5.0; Open GL 4.0 --Number of Independent Displays Supported: 3 mini DP ports --Network Interface: IEEE 802.3 ab --Network Speed or Throughput: Gigabit Ethernet UTP (1000 Mbit/s) --Audio Architecture: UAA or Intel HD Audio w/ analog microphone audio input, and stereo analog line level audio output. --USB: At least 1 USB A & 1 USB C --USB Data Rate: 5 GBps --USB Number of External Ports: 8 Free --Bootable USB Port: Yes --Keyboard: HP Bus Slim v2 Smart Card Wired Keyboard --Mouse Controls: HP Black 125 Wired Mouse; 2-Button USB with Scroll Wheel --Mouse Track Detection: Optical --CAC Reader: Yes --Operating System (Army Customers): Army Gold Master (AGM) --Operating System (non-Army Customers): Microsoft Windows 11 Pro 64 --Power Supply Input Voltage: 115 - 240 VAC 50/60 Hz --EPEAT Rating: Gold --EPA EnergyStar: Yes --Warranty Length (Parts/Labor): 3-Years; Storage / Hard Drive Retention
A | W519TC25DA064 | 2 | Platform Additions for Standard Desktop - Memory Upgrade | Memory | 02000013 | AG6V9AV | HP, Inc. | AG6V9AV | HP 32GB (1x32GB) DDR5 5600 UDIMM Memory | 560 | 520.8 | 7% | 43201402 |  | Platform Additions for Standard Desktop --Memory Upgrade: 32GB (1x32GB) DDR5 5600 UDIMM Memory
A | W519TC25DA064 | 2 | Platform Additions for Standard Desktop - Storage Drive Upgrade | Hard Drive | 02000014 | AG6Y1AV | HP, Inc. | AG6Y1AV | HP 1TB PCIe-4x4 2280 NVMe TLC Solid State Drive | 360 | 334.8 | 7% | 43201830 |  | Platform Additions for Standard Desktop --Storage (SSD) Drive Upgrade: 1TB PCIe-4x4 2280 NVMe TLC Solid State Drive
A | W519TC25DA064 | 2 | Platform Additions for Standard Desktop - Additional Warranty - 1-Year; Storage / Hard Drive Retention | Extended Warranty/Maintenance | 02000015 | U49DTC | HP, Inc. | U49DTC | HP 1-Year; Storage / Hard Drive Retention HP ProDesk 4G1i Tower | 100 | 90 | 10% | 81111812 |  | Platform Additions for Standard Desktop --Additional Warranty: 1-Year; Storage / Hard Drive Retention
A | W519TC25DA064 | 2 | Platform Additions for Standard Desktop - Additional Warranty - 2 Years; Storage / Hard Drive Retention | Extended Warranty/Maintenance | 02000016 | U49DXC | HP, Inc. | U49DXC | HP 2 Years; Storage / Hard Drive Retention HP ProDesk 4G1i Tower | 158.33 | 142.49 | 10% | 81111812 |  | Platform Additions for Standard Desktop --Additional Warranty: 2-Year; Storage / Hard Drive Retention
A | W519TC25DA064 | 2 | Performance Desktop | Desktops | 02000017 | CV3P2UC#ABA | HP, Inc. | CV3P2UC#ABA | HP Z2 Tower G1i | 3015.67 | 2804.57 | 7% | 43211507 |  | Performance Desktop (GSS High End Desktop) Brand/Model: HP Z2 Tower G1i --Case / Motherboard Form Factor: Tower with 3 M.2 Slots 2 free; 2 internal 3.5" slots 1 free --Available Card Slots: 4 PCIe --Processor Type: Intel Core Ultra7 265K vPro Enterprise 5.50G 30 MB 20 cores 125W CPU --Memory Size: 32 GB --Memory Type: DDR5 5600 UDIMM NECC Memory --Number of Free Memory Slots: 3 --Storage Drive Size: Z Turbo 512GB PCIe-4x4 2280 TLC M.2 Solid State Drive + 1TB 7200RPM SATA 3.5in Enterprise --Storage Drive Security: Supports BitLocker Drive Encryption --Self-Monitoring and Reporting Technology (SMART) Support: Yes --Storage Drive Interface: PCIe --Optical Drive Speeds: 9.5mm SuperMulti DVDRW (4X DVD±RW; 8X DVD (Read Transfer); 24X CD-ROM) --Video Controller: Onboard CPU --Graphics Support: NVIDIA RTX A400 4 GB 4mDP Graphics; DirectX 11; Shader Model 5.0; Open GL 4.0 --Number of Independent Displays Supported: Up to 12 Displays --Network Interface: IEEE 802.3 ab --Network Speed or Throughput: Gigabit Ethernet UTP (1000 Mbit/s) --Audio Architecture: Realtek ALC3205; UAA or Intel HD Audio w/ analog microphone audio input, and stereo analog line level audio output. --USB: 4 USB A & 2 USB C --USB Data Rate: 10 GBps for USB A & 20 GBps for USB C --USB Number of External Ports: 8 Free --Bootable USB Port: Yes --Keyboard: HP Bus Slim v2 Smart Card Wired Keyboard --Mouse Controls: HP Wired 320M Mouse; 2-Button USB with Scroll Wheel --Mouse Track Detection: Optical --CAC Reader: Yes --Operating System (Army Customers): Army Gold Master (AGM) --Operating System (non-Army Customers): Microsoft Windows 11 Pro 64 --Power Supply Input Voltage: 100 - 240 VAC 50/60 Hz --EPEAT Rating: Gold --EPA EnergyStar: Yes --Warranty Length (Parts/Labor): 3-Years; Storage / Hard Drive Retention
A | W519TC25DA064 | 2 | Platform Additions for Performance Desktop - Memory Upgrade | Memory | 02000018 | B04KVAV | HP, Inc. | B04KVAV | HP 64GB (2x32GB) DDR5 5600 UDIMM NECC Memory | 1110 | 1032.3 | 7% | 43201402 |  | Platform Additions for Performance Desktop --Memory Upgrade: 64GB (2x32GB) DDR5 5600 UDIMM NECC Memory
A | W519TC25DA064 | 2 | Platform Additions for Performance Desktop - Storage Drive Upgrade (1st Storage Drive) | Hard Drive | 02000019 | B04MYAV | HP, Inc. | B04MYAV | HP Z Turbo 1TB PCIe-4x4 2280 TLC M.2 Solid State Drive | 360 | 334.8 | 7% | 43201830 |  | Platform Additions for Performance Desktop --Storage Drive Upgrade (1st Storage Drive): Z Turbo 1TB PCIe-4x4 2280 TLC M.2 Solid State Drive
A | W519TC25DA064 | 2 | Platform Additions for Performance Desktop - Storage / Hard Drive Upgrade (2nd Storage / Hard Drive) | Storage and Network Storage | 02000020 | B04GQAV | HP, Inc. | B04GQAV | HP 2TB 7200RPM SATA 3.5in Enterprise | 210 | 195.3 | 7% | 43201830 |  | Platform Additions for Performance Desktop --Storage / Hard Drive Upgrade (2nd Storage / Hard Drive): 2TB 7200RPM SATA 3.5in Enterprise
A | W519TC25DA064 | 2 | Platform Additions for Performance Desktop - Additional Warranty - 1-Year; Storage / Hard Drive Retention | Extended Warranty/Maintenance | 02000021 | U49DTC | HP, Inc. | U49DTC | HP 1-Year; Storage / Hard Drive Retention HP Z2 Tower G1i | 100 | 90 | 10% | 81111812 |  | Platform Additions for Performance Desktop --Additional Warranty: 1-Year; Storage / Hard Drive Retention
A | W519TC25DA064 | 2 | Platform Additions for Performance Desktop - Additional Warranty - 2 Years; Storage / Hard Drive Retention | Extended Warranty/Maintenance | 02000022 | U49DXC | HP, Inc. | U49DXC | HP 2 Years; Storage / Hard Drive Retention HP Z2 Tower G1i | 158.33 | 142.49 | 10% | 81111812 |  | Platform Additions for Performance Desktop --Additional Warranty: 2-Year; Storage / Hard Drive Retention
A | W519TC25DA064 | 2 | Standard Notebook | Notebooks | 02000023 | CV3P4UC#ABA | HP, Inc. | CV3P4UC#ABA | HP EliteBook 6 G1i 14" | 2953.76 | 2746.99 | 7% | 43211504 |  | Standard Notebook (GSS Laptop) Brand/Model: HP EliteBook 6 G1i 14" --Physical Parameters: 12.54 x 8.83 x 0.43 in (front); 12.54 x 8.83 x 0.67 in (rear); 3.09 lb --Display Size: 14" --Touch Screen: Yes --Display Resolution, Luminance: 14.0" diagonal Anti-Glare WUXGA (1920x1200) UWVA IPS WLED display, 300 nits --Webcam: 5 MP Integrated --Processor Type: Intel Core Ultra7 265K vPro Enterprise 5.50G 30 MB 20 cores 125W CPU --Memory Size: 16 GB --Memory Type: DDR5 5600 SODIMM Memory --Number of Free Memory Slots (Base System): 1 --Storage (SSD) Drive: 512GB PCIe-4x4 NVMe TLC Solid State Drive --Storage (SSD) Drive Interface / Rate: PCIe --Storage Drive Security: Supports BitLocker Drive Encryption --Self-Monitoring and Reporting Technology (SMART) Support: Yes --Video Controller: Onboard CPU --Graphics Support: DirectX 11; Shader Model 5.0; Open GL 4.0 --Number of Independent Displays Supported: 2 via DP + 1 via HDMI --Audio Architecture: Realtek ALC3205; UAA or Intel HD Audio w/ analog microphone audio input, and stereo analog line level audio output --Keyboard: HP Bus Slim v2 Smart Card Wired Keyboard --Touchpad: Clickpad with multi touch support --CAC Reader: Yes --Wired Network Protocol: Intel® Wi-Fi 6E AX211 (2x2) --Wired Network Speed or Throughput: Gigabit Ethernet UTP (1000 Mbit/s) --Wireless Network Protocol: Intel AX211 Wi-Fi 6E +Bluetooth 5.3 WW WLAN (IEE 802.11 b/g/n/ac) --Wireless Security Standards: IEEE 802.11i WPA2 Enterprise and Wi-Fi Alliance Certified; Support IEEE 802.1x with EAP-TLS FIPS 140-2 Level 2 Validated AES-CCMP access control --Bluetooth: Bluetooth® 5.3 wireless card --USB: 2 USB A & 1 USB C & 1 USB4 --USB Data Rate: 10 GBps for USB A & 20 GBps for USB C --USB Number of External Ports: 8 Free --Bootable USB Port: Yes --Operating System (Army Customers): Army Gold Master (AGM) --Operating System (non-Army Customers): Microsoft Windows 11 Pro 64 --Power Supply Input Voltage: 120 - 240 VAC 50/60 Hz --EPEAT Rating: Gold --EPA EnergyStar: Yes --Warranty Length (Parts/Labor): 3-Years; Storage / Hard Drive Retention
A | W519TC25DA064 | 2 | Platform Additions for Standard Notebook - Memory Upgrade | Memory | 02000024 | AW2U5AV | HP, Inc. | AW2U5AV | HP 32GB (1x32GB) DDR5 5600 SODIMM Memory | 770 | 716.1 | 7% | 43201402 |  | Platform Additions for Standard Notebook --Memory Upgrade: 32GB (1x32GB) DDR5 5600 SODIMM Memory
A | W519TC25DA064 | 2 | Platform Additions for Standard Notebook - Storage Drive Upgrade | Hard Drive | 02000025 | AW2V8AV | HP, Inc. | AW2V8AV | HP 1TB PCIe-4x4 2280 NVMe TLC Solid State Drive | 500 | 465 | 7% | 43201830 |  | Platform Additions for Standard Notebook --Storage Drive Upgrade: 1TB PCIe-4x4 2280 NVMe TLC Solid State Drive
A | W519TC25DA064 | 2 | Platform Additions for Standard Notebook - Port Replicator or Docking Station | Docking Station/Port Replicator | 02000026 | 5YK42AV#ABA | HP, Inc. | 5YK42AV#ABA | HP Drop In Box USB-C TAA G5 Dock US | 219 | 203.67 | 7% | 43201410 |  | Platform Additions for Standard Notebook --Port Replicator or Docking Station: Drop In Box HP USB-C TAA G5 Dock US
A | W519TC25DA064 | 2 | Platform Additions for Standard Notebook - Additional Warranty Length - 1-Year Additional; Storage / Hard Drive Retention | Ruggedized Devices | 02000027 | U49DSC | HP, Inc. | U49DSC | HP 1-Year Additional; Storage / Hard Drive Retention HP EliteBook 6 G1i 14" | 150 | 139.5 | 7% | 81111812 |  | Platform Additions for Standard Notebook --Additional Warranty: 1-Year; Storage / Hard Drive Retention
A | W519TC25DA064 | 2 | Platform Additions for Standard Notebook - Additional Warranty Length - 2 Years Additional; Storage / Hard Drive Retention | Extended Warranty/Maintenance | 02000028 | U49DVC | HP, Inc. | U49DVC | HP 2 Years Additional; Storage / Hard Drive Retention HP EliteBook 6 G1i 14" | 261.67 | 243.35 | 7% | 81111812 |  | Platform Additions for Standard Notebook --Additional Warranty: 2-Year; Storage / Hard Drive Retention
A | W519TC25DA064 | 2 | Performance Notebook | Notebooks | 02000029 | CV3R8UC#ABA | HP, Inc. | CV3R8UC#ABA | HP EliteBook 6 G1i 16" | 2800 | 2604 | 7% | 43211504 |  | Performance Notebook (GSS High End Laptop) Brand/Model: HP EliteBook 6 G1i 16" --Physical Parameters: 14.15 x 9.88 x 0.43 in (front); 14.15 x 9.88 x 0.67 in (rear); 3.86 lb --Display Size: 16" --Touch Screen: Yes --Display Resolution, Luminance: 16.0 inch AG WUXGA (1920x1200) UWVA 300 for WWAN fFHDC 60Hz bnt LCD Panel --Webcam: 5 MP Integrated --Processor Type: Intel® Core™ Ultra5 processor 225U --Memory Size: 16 GB --Memory Type: DDR5 5600 SODIMM Memory --Number of Free Memory Slots (Base System): 1 --Storage (SSD) Drive: 512GB PCIe-4x4 NVMe TLC Solid State Drive --Storage (SSD) Drive Interface / Rate: NVMe (4 GBps) --Security: Supports BitLocker Drive Encryption --Self-Monitoring and Reporting Technology (SMART) Support: Yes --Video Controller: Onboard CPU --Graphics Support: DirectX 11; Shader Model 5.0; Open GL 4.0 --Number of Independent Displays Supported: 2 via DP + 1 via HDMI --Audio Support: Realtek ALC3205; UAA or Intel HD Audio w/ analog microphone audio input, and stereo analog line level audio output --Keyboard: HP Bus Slim v2 Smart Card Wired Keyboard --Touchpad: Clickpad with multi touch support --CAC Reader: Yes --Wired Network Protocol: Intel AX211 Wi-Fi 6E --Wired Network Speed or Throughput: Gigabit Ethernet UTP (1000 Mbit/s) --Wireless Network Protocol: Intel AX211 Wi-Fi 6E +Bluetooth 5.3 WW WLAN (IEE 802.11 b/g/n/ac) --Wireless Security Standards: IEEE 802.11i WPA2 Enterprise and Wi-Fi Alliance Certified; Support IEEE 802.1x with EAP-TLS FIPS 140-2 Level 2 Validated AES-CCMP access control --Bluetooth: Bluetooth 5.3 WW WLAN --USB: 2 USB A & 1 USB C & 1 USB4 --USB Data Rate: 10 GBps for USB A & 20 GBps for USB C --USB Number of External Ports: 8 Free --Bootable USB Port: Yes --Operating System (Army Customers): Army Gold Master (AGM) --Operating System (non-Army Customers): Microsoft Windows 11 Pro 64 --Power Supply Input Voltage: 120 - 240 VAC 50/60 Hz --EPEAT Rating: Gold --EPA EnergyStar: Yes --Warranty Length (Parts/Labor): 3-Years; Storage / Hard Drive Retention
A | W519TC25DA064 | 2 | Platform Additions for Performance Notebook - Memory Upgrade | Memory | 02000030 | AV7M4AV | HP, Inc. | AV7M4AV | HP 32GB (1x32GB) DDR5 5600 SODIMM Memory | 770 | 716.1 | 7% | 43201402 |  | Platform Additions for Performance Notebook --Memory Upgrade: 32GB (1x32GB) DDR5 5600 SODIMM Memory
A | W519TC25DA064 | 2 | Platform Additions for Performance Notebook - Storage Drive Upgrade | Storage and Network Storage | 02000031 | AV7N7AV | HP, Inc. | AV7N7AV | HP 1TB PCIe-4x4 2280 NVMe TLC Solid State Drive | 500 | 465 | 7% | 43201830 |  | Platform Additions for Performance Notebook --Storage Drive Upgrade: 1TB PCIe-4x4 2280 NVMe TLC Solid State Drive
A | W519TC25DA064 | 2 | Platform Additions for Performance Notebook - Port Replicator or Docking Station | Docking Station/Port Replicator | 02000032 | 5YK42AV#ABA | HP, Inc. | 5YK42AV#ABA | HP Drop In Box USB-C TAA G5 Dock US | 219 | 203.67 | 7% | 43201410 |  | Platform Additions for Performance Notebook --Port Replicator or Docking Station: Drop In Box HP USB-C TAA G5 Dock US
A | W519TC25DA064 | 2 | Platform Additions for Performance Notebook - Additional Warranty - 1-Year; Storage / Hard Drive Retention | Extended Warranty/Maintenance | 02000033 | U49DSC | HP, Inc. | U49DSC | HP 1-Year; Storage / Hard Drive Retention HP EliteBook 6 G1i 16" | 150 | 139.5 | 7% | 81111812 |  | Platform Additions for Performance Notebook --Additional Warranty: 1-Year; Storage / Hard Drive Retention
A | W519TC25DA064 | 2 | Platform Additions for Performance Notebook - Additional Warranty - 2 Years; Storage / Hard Drive Retention | Extended Warranty/Maintenance | 02000034 | U49DVC | HP, Inc. | U49DVC | HP 2 Years; Storage / Hard Drive Retention HP EliteBook 6 G1i 16" | 261.67 | 243.35 | 7% | 81111812 |  | Platform Additions for Performance Notebook --Additional Warranty: 2-Year; Storage / Hard Drive Retention
A | W519TC25DA064 | 2 | Lightweight Notebook | Notebooks | 02000035 | CV8P1UC#ABA | HP, Inc. | CV8P1UC#ABA | HP EliteBook 6 G1i 13" | 2786.79 | 2591.71 | 7% | 43211504 |  | Lightweight Notebook (GSS Lightweight Laptop) Brand/Model: HP EliteBook 6 G1i 13" --Physical Parameters: 11.93 x 8.47 x 0.43 in (front); 11.93 x 8.47 x 0.67 in (rear); 2.87 lb --Display Size: 13" --Touch Screen: Yes --Display Resolution, Luminance: 13.3 inch AG WUXGA (1920x1200) LED UWVA 300 fFHDC 60Hz bnt LCD Panel --Webcam: Integrated 5MP IR webcam with wide field of view and dual-microphone array --Processor Type: Intel® Core™ Ultra 5 225U --Memory Size: 16 GB --Memory Type: DDR5 5600 SODIMM Memory --Number of Free Memory Slots (Base System): 1 --Storage (SSD) Drive: 512GB PCIe-4x4 NVMe TLC Solid State Drive --Storage (SSD) Drive Interface / Rate: NVMe (4 GBps) --Security: Supports BitLocker Drive Encryption --Self-Monitoring and Reporting Technology (SMART) Support: Yes --Video Controller: Onboard CPU --Graphics Support: DirectX 11; Shader Model 5.0; Open GL 4.0 --Number of Independent Displays Supported: 2 via DP + 1 via HDMI --Audio Support: Audio by Poly Studio, dual stereo speakers, dual array microphones --Keyboard: HP Bus Slim v2 Smart Card Wired Keyboard --Touchpad: Clickpad with multi touch support --CAC Reader: Yes --Wired Network Protocol: Intel® Wi-Fi 6E AX211 (2x2) --Wired Network Speed or Throughput: Gigabit Ethernet UTP (1000 Mbit/s) --Wireless Network Protocol: Intel AX211 Wi-Fi 6E +Bluetooth 5.3 WW WLAN (IEE 802.11 b/g/n/ac) --Wireless Security Standards: IEEE 802.11i WPA2 Enterprise and Wi-Fi Alliance Certified; Support IEEE 802.1x with EAP-TLS FIPS 140-2 Level 2 Validated AES-CCMP access control --Bluetooth: Bluetooth® 5.3 wireless card --USB: 2 USB A & 2 USB C Thunderbolt 4 --USB Data Rate: 5 GBps for USB A & 40 GBps for USB C Thunderbolt 4 --USB Number of External Ports: 8 Free --Bootable USB Port: Yes --Operating System (Army Customers): Army Gold Master (AGM) --Operating System (non-Army Customers): Microsoft Windows 11 Pro 64 --Power Supply Input Voltage: 120 - 240 VAC 50/60 Hz --EPEAT Rating: Gold --EPA EnergyStar: Yes --Warranty Length (Parts/Labor): 3-Years; Storage / Hard Drive Retention
A | W519TC25DA064 | 2 | Platform Additions for Lightweight Notebook - Storage Drive Upgrade | Storage and Network Storage | 02000036 | AU8V8AV | HP, Inc. | AU8V8AV | HP 1TB PCIe-4x4 2280 NVMe TLC Solid State Drive | 500 | 465 | 7% | 43201830 |  | Platform Additions for Lightweight Notebook --Storage Drive Upgrade: 1TB PCIe-4x4 2280 NVMe TLC Solid State Drive
A | W519TC25DA064 | 2 | Platform Additions for Lightweight Notebook - Port Replicator or Docking Station | Docking Station/Port Replicator | 02000037 | 5YK42AV#ABA | HP, Inc. | 5YK42AV#ABA | HP Drop In Box USB-C TAA G5 Dock US | 219 | 203.67 | 7% | 43201410 |  | Platform Additions for Lightweight Notebook --Port Replicator or Docking Station: Drop In Box HP USB-C TAA G5 Dock US
A | W519TC25DA064 | 2 | Platform Additions for Lightweight Notebook - Additional Warranty - 1-Year; Storage / Hard Drive Retention | Extended Warranty/Maintenance | 02000038 | U49DSC | HP, Inc. | U49DSC | HP 1-Year; Storage / Hard Drive Retention HP EliteBook 6 G1i 13" | 150 | 135 | 10% | 81111812 |  | Platform Additions for Lightweight Notebook --Additional Warranty: 1-Year; Storage / Hard Drive Retention
A | W519TC25DA064 | 2 | Platform Additions for Lightweight Notebook - Additional Warranty - 2 Years; Storage / Hard Drive Retention | Extended Warranty/Maintenance | 02000039 | U49DVC | HP, Inc. | U49DVC | HP 2 Years; Storage / Hard Drive Retention HP EliteBook 6 G1i 13" | 261.67 | 235.5 | 10% | 81111812 |  | Platform Additions for Lightweight Notebook --Additional Warranty: 2-Year; Storage / Hard Drive Retention
A | W519TC25DA064 | 2 | Thin Client Computer | Thin Client | 02000040 | CU8H5US#ABA | HP, Inc. | CU8H5US#ABA | HP t550 Thin Client | 789.67 | 734.39 | 7% | 43211505 |  | Thin Client Terminals Brand/Model: HP t550 Thin Client --Platform Form Factor: 1.38 x 7.87 x 7.87 in; 2.87 lb --Hardware: Intel® Celeron® J6412 (2.0 GHz base frequency, up to 2.6 GHz burst frequency, 1.5 MB L2 cache, 4 cores, 4 threads) --Memory Size: 8 GB --Memory Type: DDR4 3200 SODIMM Memory --USB Ports: 2 USB 2.0 Type-A (480 Mb/s), 1 USB 3.1 Gen1 Type-A (5Gbps), 1 USB 3.1 Gen1 Type-C (5Gbps), 2 USB 3.1 Gen2 Type-A (10Gbps) --Wired Network Interface: Realtek RTL8111HSH-CG GbE --Wired Network Interface Transfer Rate: Gigabit Ethernet UTP (1000 Mbit/s) --Operating System: Windows 10 IoT Enterprise 2021 LTSC --BIOS: Compliant with NIST 800-147 --Graphics Support: DirectX 11; Shader Model 4.1 + 2 DP Ports --CAC Reader: Keyboard Integrated, ISO/IEC 7816 and FIPS 201 Compliant, and listed on the Microsoft Hardware Compatibility List --Audio Support: UAA Audio w/ 1 Headphone/Microphone Combo Port --Keyboard: HP Bus Slim v2 Smart Card Wired Keyboard --Mouse: HP Wired 320M Mouse; 2 Button w/ optical scroll wheel --Power Supply Line Voltage: 120 - 240 VAC 50/60 Hz --EPEAT Registration: Silver --Energy Star Registration: Yes --Warranty Length (Parts/Labor): 3-Years; Storage / Hard Drive Retention
A | W519TC25DA064 | 2 | Platform Additions for Thin Client Computer - Additional Warranty - 1-Year | Extended Warranty/Maintenance | 02000041 | U49DTC | HP, Inc. | U49DTC | HP 1-Year t550 Thin Client | 100 | 90 | 10% | 81111812 |  | Platform Additions for Thin Client Terminal --Additional Warranty: 1-Year; Storage / Hard Drive Retention
A | W519TC25DA064 | 2 | Platform Additions for Thin Client Computer - Additional warranty - 2 Years | Extended Warranty/Maintenance | 02000042 | U49DXC | HP, Inc. | U49DXC | HP 2 Years t550 Thin Client | 158.33 | 142.49 | 10% | 81111812 |  | Platform Additions for Thin Client Terminal --Additional Warranty: 2-Year; Storage / Hard Drive Retention
A | W519TC25DA064 | 2 | Ultra Thin Client Terminals | Thin Client | 02000043 | AP4H8UP#ABA | HP, Inc. | AP4H8UP#ABA | HP tz655 Trusted Zero Client | 742.23 | 690.27 | 7% | 43211505 |  | Ultra Thin Client Terminals Brand/Model: HP tz655 Trusted Zero Client --Platform Form Factor: 1.38 x 7.87 x 7.87 in; 2.5 lb --Hardware: AMD Ryzen™ Embedded R2314 (up to 3.5 GHz max boost clock, 2 MB L2 cache, 4 cores, 4 threads) --Memory Size: 8 GB --Memory Type: DDR4 3200 SODIMM --USB Ports: 2 USB 2.0 Type-A (480 Mb/s), 3 USB 3.1 Gen1 Type-A (5Gbps), 1 USB 3.1 Gen2 Type-A (10Gbps), 1 USB 3.1 Gen2 Type-C (10Gbps) --Wired Network Interface: Realtek RTL8111HSH-CG GbE --Wired Network Interface Transfer Rate: Gigabit Ethernet UTP (1000 Mbit/s) --Operating System: HP Smart Zero Core --BIOS: Compliant with NIST 800-147 --CAC Reader: Keyboard Integrated, ISO/IEC 7816 and FIPS 201 Compliant, and listed on the Microsoft Hardware Compatibility List --Audio Support: UAA Audio w/ 1 Headphone/Microphone Combo Port --Keyboard: HP Bus Slim v2 Smart Card Wired Keyboard --Mouse: HP Wired 320M Mouse; 2 Button w/ optical scroll wheel --Power Supply Line Voltage: 120 - 240 VAC 50/60 Hz --Warranty Length (Parts/Labor): 3-Years; Storage / Hard Drive Retention
A | W519TC25DA064 | 2 | Platform Additions for Zero Client Computer - Additional Warranty - 1-Year | Extended Warranty/Maintenance | 02000044 | U49DTC | HP, Inc. | U49DTC | HP 1-Year tz655 Trusted Zero Client | 100 | 90 | 10% | 81111812 |  | Platform Additions for Ultra Thin Client Terminal --Additional Warranty: 1-Year; Storage / Hard Drive Retention
A | W519TC25DA064 | 2 | Platform Additions for Zero Client Computer - Additional warranty - 2 Years | Extended Warranty/Maintenance | 02000045 | U49DXC | HP, Inc. | U49DXC | HP 2 Years tz655 Trusted Zero Client | 158.33 | 142.49 | 10% | 81111812 |  | Platform Additions for Ultra Thin Client Terminal --Additional Warranty: 2-Year; Storage / Hard Drive Retention
A | W519TC25DA064 | 2 | Standard Tablet | Handheld Devices | 02000046 | S8C-00002 | Microsoft | S8C-00002 | Microsoft Surface Pro9 i5/16/256 CM TAA W10 SCUnited States Government 1 License US Government TAA | 1665.98 | 1549.36 | 7% | 43211504 |  | Standard Tablet (GSS Tablet) Brand/Model: Microsoft Surface Pro9 i5/16/256 CM TAA --Physical Parameters: 1.94 lb --Display Size: 13" --Touch Screen: 10-Point Multi-Touch --Display Resolution, Luminance: 2880 X 1920; 450 nits --Webcam: 10 Megapixel 1080p HD and 4K (rear), 1080p full HD (front) --Processor Type: Intel® Core™ i5 1245U 10 Cores/12 Threads --Memory Size: 16 GB --Memory Type: LPDDR5 --Storage Drive Size: 256 GB SSD --Storage Drive Interface / Rate: M.2 NVMe (4 GBps) --Security: Supports BitLocker Drive Encryption --Self-Monitoring and Reporting Technology (SMART) Support: Yes --Video Controller: Integrated Intel Iris Xe Graphics --Graphics Support: DirectX 11; Shader Model 5.0; Open GL 4.0 --Number of Independent Displays Supported: 2 via DP + 1 via HDMI --Audio Support: 2W stereo speakers with Dolby Atmos, Dual integrated far-field Studio Mics, USB-C input/output --Keyboard: Touchscreen --CAC Reader: Belkin uSB 2.0 CAC/SmartCard Reader 3rd party Add On --Wireless Transmission Protocol: 802.11a/b/g/n/ac/ax --Wireless Security Standards: IEEE 802.11i WPA2 Enterprise and Wi-Fi Alliance Certified; Support IEEE 802.1x with EAP-TLS FIPS 140-2 Level 2 Validated AES-CCMP access control --Wireless Transmission Protocol: Intel AX211 Wi-Fi 6E +Bluetooth 5.3 WW WLAN (IEE 802.11 b/g/n/ac) --Wireless Security Standards: IEEE 802.11i WPA2 Enterprise and Wi-Fi Alliance Certified; Support IEEE 802.1x with EAP-TLS FIPS 140-2 Level 2 Validated AES-CCMP access control --Bluetooth: Bluetooth® Wireless 5.1 technology --USB: 2 x USB-C® with USB 4.0/ Thunderbolt™ 4; 2 x USB-C® with USB 4.0/ Thunderbolt™ 4; 2 x USB-C® with USB 4.0/ Thunderbolt™ 4 --USB Data Rate: 5 GBps for USB A & 40 GBps for USB C Thunderbolt 4 --Number of USB Ports: 6 Free --Bootable USB Port: Reimaging Available --Operating System (Army Customers):Microsoft Windows 11 --Operating System (non-Army Customers): Microsoft Windows 11 --Power Supply Input Voltage: 120 - 240 VAC 50/60 Hz --EPEAT Rating: Gold --EPA EnergyStar: Yes --Warranty Length (Parts/Labor): 2-Years; Storage / Hard Drive Retention
A | W519TC25DA064 | 2 | Platform Additions for Standard Tablet - Storage Drive Upgrade | Hard Drive | 02000047 | QK1-00001 | Microsoft | QK1-00001 | Microsoft Upgrade to Microsoft Surface Pro 9 i7/16/512 CM TAA W11 SC | 450 | 423 | 6% | 43211504 |  | Platform Additions for Standard Tablet --Storage Drive Upgrade: Upgrade to Microsoft Surface Pro 9 i7/16/512 CM TAA W11 SC
A | W519TC25DA064 | 2 | Platform Additions for Standard Tablet - Port Replicator or Docking Station | Docking Station/Port Replicator | 02000048 | T8I-00001 | Microsoft | T8I-00001 | Microsoft Surface Thunderbolt™ 4 Dock | 299.99 | 278.99 | 7% | 43201410 |  | Platform Additions for Standard Tablet --Port Replicator or Docking Station: Surface Thunderbolt™ 4 Dock
A | W519TC25DA064 | 2 | Platform Additions for Standard Tablet - Additional Warranty - 1-Year; Storage / Hard Drive Retention | Extended Warranty/Maintenance | 02000049 | W49-00052-B1 | Microsoft | W49-00052-B1 | Microsoft 1-Year; Storage / Hard Drive Retention Microsoft Surface Pro9 i5/16/256 CM TAA W10 SCUnited States Government 1 License US Government TAA | 348 | 313.2 | 10% | 81111812 |  | Platform Additions for Standard Tablet --Additional Warranty: 1-Year; Storage / Hard Drive Retention
A | W519TC25DA064 | 2 | Platform Additions for Standard Tablet - Additional Warranty - 2 Years; Storage / Hard Drive Retention | Extended Warranty/Maintenance | 02000050 | W47-00090-B1 | Microsoft | W47-00090-B1 | Microsoft 2 Years; Storage / Hard Drive Retention Microsoft Surface Pro9 i5/16/256 CM TAA W10 SCUnited States Government 1 License US Government TAA | 498 | 448.2 | 10% | 81111812 |  | Platform Additions for Standard Tablet --Additional Warranty: 2-Year; Storage / Hard Drive Retention
A | W519TC25DA064 | 2 | Small Display | Monitors | 02000051 | F22T454FQN | Samsung | F22T454FQN | Samsung F22T454FQN 22 inch Full HD LCD Monitor - 16:9 - Black - 22 inch 1920 x 1080 | 299.99 | 278.99 | 7% | 43211902 |  | Small Display Brand/Model: Samsung F22T454FQN 22 inch Full HD LCD Monitor --Minimum Size: 21.5" --Aspect Ratio: 16:9 --Minimum Resolution: 1920 x 1080 --Color Depth: 16.7 million (24-bit) --Response Time: 5 ms --Luminance: 250 nits --Contrast Ratio: 1000:1 contrast ratio --Power Supply Input Voltage: AC 100 - 240V 75Hz --EPEAT Rating: Silver --EPA EnergyStar: 8.0 --Connectivity: DisplayPort (Version 1.2), HDMI(Version 1.4), USBx2 Includes DP Cable and HDMI Cable --Warranty Length: 3-Year
A | W519TC25DA064 | 2 | Platform Additions for Small Display - additional Warranty - 1-Year | Extended Warranty/Maintenance | 02000052 | P-LM-1C3X23A | Samsung | P-LM-1C3X23A | Samsung 1 Year Extended Warranty, Ship In Service Contract (in addition to manufacturers standard 3 year warranty) Samsung F22T454FQN 22 inch Full HD LCD Monitor - 16:9 - Black - 22 inch 1920 x 1080 | 38 | 34.2 | 10% | 81111812 |  | Platform Additions for Small Display --Additional Warranty: 1-Year
A | W519TC25DA064 | 2 | Platform Additions for Small Display - Additional Warranty - 2 Years | Extended Warranty/Maintenance | 02000053 | P-LM-2C3X23A | Samsung | P-LM-2C3X23A | Samsung 2 Year Extended Warranty, Ship In Service Contract (in addition to manufacturers standard 3 year warranty) Samsung F22T454FQN 22 inch Full HD LCD Monitor - 16:9 - Black - 22 inch 1920 x 1080 | 33.33 | 29.99 | 10% | 81111812 |  | Platform Additions for Small Display --Additional Warranty: 2-Year
A | W519TC25DA064 | 2 | Medium Display | Monitors | 02000054 | F24T454FQN | Samsung | F24T454FQN | Samsung 24 (S40GD) Borderless Business Monitor LCD Monitor - Flat - 1920 x 1080 - 24Inch - | 319.99 | 297.59 | 7% | 43211902 |  | Medium Display Brand/Model: Samsung F24T454FQN 24 (S40GD) Borderless Business LCD Monitor --Minimum Size: 23.8" --Aspect Ratio: 16:9 --Minimum Resolution: 1920 x 1080 --Color Depth: 16.7 million (24-bit) --Response Time: 5 ms --Luminance: 250 nits --Contrast Ratio: 1000:1 contrast ratio --Power Supply Input Voltage: AC 100 - 240V 75Hz --EPEAT Rating: Silver --EPA EnergyStar: 8.0 --Connectivity: DisplayPort (Version 1.2), HDMI(Version 1.4), USBx2 Includes DP Cable and HDMI Cable --Warranty Length: 3-Year
A | W519TC25DA064 | 2 | Platform Additions for Medium Display - Additional Warranty - | Extended Warranty/Maintenance | 02000055 | P-LM-1C3X23A | Samsung | P-LM-1C3X23A | Samsung 1 Year Extended Warranty, Ship In Service Contract (in addition to manufacturers standard 3 year warranty) Samsung 24 (S40GD) Borderless Business Monitor LCD Monitor - Flat - 1920 x 1080 - 24Inch - | 38 | 34.2 | 10% | 81111812 |  | Platform Additions for Medum Display --Additional Warranty: 1-Year
A | W519TC25DA064 | 2 | Platform Additions for Medium Display -Additional Warranty - 2 Years | Extended Warranty/Maintenance | 02000056 | P-LM-2C3X23A | Samsung | P-LM-2C3X23A | Samsung 2 Year Extended Warranty, Ship In Service Contract (in addition to manufacturers standard 3 year warranty) Samsung 24 (S40GD) Borderless Business Monitor LCD Monitor - Flat - 1920 x 1080 - 24Inch - | 33.33 | 29.99 | 10% | 81111812 |  | Platform Additions for Medum Display --Additional Warranty: 2-Year
A | W519TC25DA064 | 2 | Large Display | Monitors | 02000057 | F27T450FQN | Samsung | F27T450FQN | Samsung Samsung F27T450FQN 27 Inch Full HD LCD Monitor - 16:9 - Black - 27 Inch Class - In-plane Switching (IPS) Technology - 1920 x 1080 | 379.99 | 353.39 | 7% | 43211902 |  | Large Display Brand/Model: Samsung F27T450FQN 27 Inch Full HD LCD Monitor --Minimum Size: 27" --Aspect Ratio: 16:9 --Minimum Resolution: 1920 x 1080 --Color Depth: 16.7 million (24-bit) --Response Time: 5 ms --Luminance: 250 nits --Contrast Ratio: 1000:1 contrast ratio --Power Supply Input Voltage: AC 100 - 240V 75Hz --EPEAT Rating: Silver --EPA EnergyStar: 8.0 --Connectivity: DisplayPort (Version 1.2), HDMI(Version 1.4), USBx2 Includes DP Cable and HDMI Cable --Warranty Length: 3-Year
A | W519TC25DA064 | 2 | Platform Additions for Large Display -Additional Warranty - 1-Year | Extended Warranty/Maintenance | 02000058 | P-LM-1C3X23A | Samsung | P-LM-1C3X23A | Samsung 1 Year Extended Warranty, Ship In Service Contract (in addition to manufacturers standard 3 year warranty) Samsung Samsung F27T450FQN 27 Inch Full HD LCD Monitor - 16:9 - Black - 27 Inch Class - In-plane Switching (IPS) Technology - 1920 x 1080 | 38 | 34.2 | 10% | 81111812 |  | Platform Additions for Large Display --Additional Warranty: 1-Year
A | W519TC25DA064 | 2 | Platform Additions for Large Display -Additional Warranty - 2 Years | Extended Warranty/Maintenance | 02000059 | P-LM-2C3X23A | Samsung | P-LM-2C3X23A | Samsung 2 Year Extended Warranty, Ship In Service Contract (in addition to manufacturers standard 3 year warranty) Samsung Samsung F27T450FQN 27 Inch Full HD LCD Monitor - 16:9 - Black - 27 Inch Class - In-plane Switching (IPS) Technology - 1920 x 1080 | 33.33 | 29.99 | 10% | 81111812 |  | Platform Additions for Large Display --Additional Warranty: 2-Year
A | W519TC25DA064 | 2 | Ruggedized Notebook | Ruggedized Devices | 02000060 | SP2DMACAWDXX | Getac | SP2DMACAWDXX | Getac S410G4 | 2248 | 2090.64 | 7% | 43211504 |  | Ruggedized Notebook Brand/Model: Getac S410G4 --Physical Parameters: Integrated 14"" display with non-detachable LED backlit mechanical keyboard, touchscreen, and glide toucHPIIad with multi-touch pointing device. IEC 60529 Ingress Protection (IP) Rating of 53. Identified as S410 Semi Rugged Notebook. --Display Size: 14"" Diagonal TFT LCD HD; Anti-glare using Getac sunlight readable technology --Touch Screen: Yes --Display Resolution, Luminance: 1366 x 768; 1000 nits LumiBond display --Processor Type: Intel i5-1135G7 processor; 4 Cores / 8 Threads/modules --Memory Size: 16 GB --Memory Type: DDR4 technology --Storage Drive Size: 256GB PCIe NVMe SSD --Storage Drive Interface / Rate: PCIe NVMe SSD - M.2 --Security: Supports BitLocker Drive Encryption --Self-Monitoring and Reporting Technology (SMART) Support: Yes --Video Controller: Integrated Intel Iris Xe graphics featuring up to 1080p 60FPS and 8K viewing experience. --Graphics Support: DirectX 12.1; Shader Model 5.0; Open GL 4.6 --Number of Independent Displays Supported: The integrated Intel Iris Xe graphics support up to four (4) independent displays. In addition to the 14" display, displays can be connected via an external VGA port, an HDMI port, and/or using the four USB ports. --Audio Support: Includes an audio in/out combo for headphone/microphone connections --Keyboard: Fully integrated ISO Standard QWERTY keyboard --Touchpad: Glide toucHPIIad with multi-touch pointing device --CAC Reader: Smart card reader x 1 --Wired Network Protocol: Integrated LAN (RJ45). IEEE 802.3ab 1000Mb/s compliant --Wired Network Speed or Throughput: Gigabit Ethernet UTP (1000 Mbit/s) --Wireless Transmission Standard: Integrated Intel Wi-Fi 6 AX201, 802.11ax (includes IEEE 802.11b/g/n/ac) --Wireless Security Standards: IEEE 802.11i WPA2 Enterprise and Wi-Fi Alliance Certified; Support IEEE 802.1x with EAP-TLS FIPS 140-2 Level 2 Validated AES-CCMP access control --Bluetooth: Bluetooth® 5.3 wireless card --USB: 1x USB 2.0; 1x Thunderbolt4 --USB Data Rate: Up to 5 Gbps --USB Number of External Ports: 3 Free --Bootable USB Port: Yes --Operating System (Army Customers): 64 bit WIN 10 SHB-A w/ Credential Guard is supported, and will be preconfigured in the AGM --Operating System (non-Army Customers): Microsoft Windows 11 Pro 64 --Power Supply Input Voltage: 100 - 240 VAC 50/60 Hz --EPEAT Rating: Bronze --EPA EnergyStar: Yes --Warranty Length (Parts/Labor): 3-Years; Storage / Hard Drive Retention
A | W519TC25DA064 | 2 | Platform Additions for Ruggedized Notebook - Memory Upgrade | Memory | 02000061 | ITES4H-U5 | Getac | ITES4H-U5 | Getac 32GB RAM, double of base memory | 450 | 418.5 | 7% | 43201402 |  | Platform Additions for Ruggedized Notebook --Memory Upgrade: 32GB RAM, double of base memory
A | W519TC25DA064 | 2 | Platform Additions for Ruggedized Notebook - Storage Drive Upgrade | Hard Drive | 02000062 | ITES4H-U9 | Getac | ITES4H-U9 | Getac Upgrade to 512GB PCIe SSD (main storage) User Swapable | 300 | 279 | 7% | 43201830 |  | Platform Additions for Ruggedized Notebook --Storage Drive Upgrade: Upgrade to 512GB PCIe SSD (main storage) User Swapable
A | W519TC25DA064 | 2 | Platform Additions for Ruggedized Notebook - Port Replicator or Docking Station | Docking Station/Port Replicator | 02000063 | GDODU4 | Getac | GDODU4 | Getac S410G4 - Office Dock with 120W AC adapter (US) | 299.99 | 278.99 | 7% | 43201410 |  | Platform Additions for Ruggedized Notebook --Port Replicator or Docking Station: S410G4 - Office Dock with 120W AC adapter (US)
A | W519TC25DA064 | 2 | Platform Additions for Ruggedized Notebook - Additional Warranty - 1-Year; Storage / Hard Drive Retention | Extended Warranty/Maintenance | 02000064 | GE-SVSREXT1Y | Getac | GE-SVSREXT1Y | Getac 1-Year; Storage / Hard Drive Retention Getac S410G4 | 249 | 224.1 | 10% | 81111812 |  | Platform Additions for Ruggedized Notebook --Additional Warranty: 1-Year; Storage / Hard Drive Retention
A | W519TC25DA064 | 2 | Platform Additions for Ruggedized Notebook - Additional Warranty - 2 Years; Storage / Hard Drive Retention | Extended Warranty/Maintenance | 02000065 | GE-SVSREXT2Y | Getac | GE-SVSREXT2Y | Getac 2 Years; Storage / Hard Drive Retention Getac S410G4 | 399 | 359.1 | 10% | 81111812 |  | Platform Additions for Ruggedized Notebook --Additional Warranty: 2-Year; Storage / Hard Drive Retention
A | W519TC25DA064 | 3 | Entry Level Storage System | Storage and Network Storage | 03000001 | FAS2820A | Netapp | FAS2820A | NetApp/FAS2820A | 60493.62 | 55654.13 | 8% | 43201835 |  | Entry Level Storage System Brand/Model: NetApp FAS2820 --Storage Server: Dual (2) Storage Controllers --Memory: 128 GB --Wired Network Adapter: Dual Port IEEE 802.3 ab (1000 Mbps) Network Interface --SAN Support: Fiber Channel, Switched Fabric, and iSCSI --RAID Support: 5, 6 (RAID-TEC), and 1+0 --Physical Capacity: 48 TB, raw --Reliability Features: Fault-Tolerant, Redundant Power Supplies, and Hot-Swap Drives --Warranty Length (Parts/Labor): 1-Year; Storage / Hard Drive Retention
A | W519TC25DA064 | 3 | Platform Additions for Entry Level Storage System - Additional Warranty - 1-Year; Storage / Hard drive retention | Extended Warranty/Maintenance | 03000002 | FAS2820A1YRAO | Netapp | CS-NBD-REPLACEMENT CS-NON-RETURNABLE-DRIVES CS-PROTECT-FOR-GOVT CS-G1-SE-ADVISOR | Netapp 1-Year; Storage / Hard drive retention FAS2820A | 2732.42 | 2459.17 | 10% | 81111812 |  | Platform Additions for Entry Level Storage System --Additional Warranty: 1-Year; Storage / Hard Drive Retention
A | W519TC25DA064 | 3 | Platform Additions for Entry Level Storage System - Additional Warranty - 2-Year; Storage / Hard drive retention | Extended Warranty/Maintenance | 03000003 | FAS2820A2YRAO | Netapp | CS-NBD-REPLACEMENT CS-NON-RETURNABLE-DRIVES CS-PROTECT-FOR-GOVT CS-G1-SE-ADVISOR | Netapp 2-Year; Storage / Hard drive retention FAS2820A | 5464.84 | 4918.35 | 10% | 81111812 |  | Platform Additions for Entry Level Storage System --Additional Warranty: 2-Year; Storage / Hard Drive Retention
A | W519TC25DA064 | 3 | Midrange Level Storage System | Storage and Network Storage | 03000004 | FAS2820A | Netapp | FAS2820A | NetApp/FAS2820A | 60493.62 | 55654.13 | 8% | 43201835 |  | Midrange Level Storage System Brand/Model: NetApp FAS2820 --Storage Server: Dual (2) Controllers --Memory: 128 GB --Wired Network Adapter: Dual Port IEEE 802.3 ab (1000 Mbps) Network Interface --SAN Support: Fiber Channel, Switched Fabric, and iSCSI --RAID Support: 5, 6 (RAID-TEC), and 1+0 --Physical Capacity: 48 TB, raw --Supplied Capacity: 38 TB --Reliability Features: Fault-Tolerant, Redundant Power Supplies, and Hot-Swap Drives --Warranty Length (Parts/Labor): 1-Year; Storage / Hard Drive Retention
A | W519TC25DA064 | 3 | Platform Additions for Midrange Level Storage System | Extended Warranty/Maintenance | 03000005 | FAS2820A1YRAO | Netapp | CS-NBD-REPLACEMENT CS-NON-RETURNABLE-DRIVES CS-PROTECT-FOR-GOVT CS-G1-SE-ADVISOR | Netapp 1-Year; Storage / Hard drive retention FAS2820A | 2732.42 | 2459.17 | 10% | 81111812 |  | Platform Additions for Midrange Level Storage System --Additional Warranty: 1-Year; Storage / Hard Drive Retention
A | W519TC25DA064 | 3 | Platform Additions for Midrange Level Storage System | Extended Warranty/Maintenance | 03000006 | FAS2820A2YRAO | Netapp | CS-NBD-REPLACEMENT CS-NON-RETURNABLE-DRIVES CS-PROTECT-FOR-GOVT CS-G1-SE-ADVISOR | Netapp 2-Year; Storage / Hard drive retention FAS2820A | 5464.84 | 4918.35 | 10% | 81111812 |  | Platform Additions for Midrange Level Storage System --Additional Warranty: 2-Year; Storage / Hard Drive Retention
A | W519TC25DA064 | 3 | Large Level Storage System | Storage and Network Storage | 03000007 | FAS50 | Netapp | FAS50 | NetApp/FAS50 | 139648.62 | 128476.73 | 8% | 43201835 |  | Large Level Storage System Brand/Model: NetApp FAS50 --Storage Server: Dual (2) Controllers --Memory: 128 GB --Wired Network Adapter: Dual Port IEEE 802.3 ab (1000 Mbps) Network Interface --SAN Support: Fiber Channel or Switched Fabric or Universal Serial Bus or iSCSI --RAID Support: 5, 6, 1+0 --Physical Capacity: 120 TB, raw --Supplied Capacity: 95 TB --Reliability Features: Fault-Tolerant, Redundant Power Supplies, and Hot-Swap Drives --Warranty Length (Parts/Labor): 1-Year; Storage / Hard Drive Retention
A | W519TC25DA064 | 3 | Platform Additions for Large Level Storage System - 1-Year; Storage / Hard drive retention | Extended Warranty/Maintenance | 03000008 | FAS501YRAO | Netapp | CS-NBD-REPLACEMENT CS-NON-RETURNABLE-DRIVES CS-PROTECT-FOR-GOVT CS-G1-SE-ADVISOR | Netapp 1-Year; Storage / Hard drive retention FAS50 | 5888.62 | 5299.75 | 10% | 81111812 |  | Platform Additions for Large Level Storage System --Additional Warranty: 1-Year; Storage / Hard Drive Retention
A | W519TC25DA064 | 3 | Platform Additions for Large Level Storage System - 2-Year; Storage / Hard drive retention | Extended Warranty/Maintenance | 03000009 | FAS502YRAO | Netapp | CS-NBD-REPLACEMENT CS-NON-RETURNABLE-DRIVES CS-PROTECT-FOR-GOVT CS-G1-SE-ADVISOR | Netapp 2-Year; Storage / Hard drive retention FAS50 | 11777.24 | 10599.51 | 10% | 81111812 |  | Platform Additions for Large Level Storage System --Additional Warranty: 2-Year; Storage / Hard Drive Retention
A | W519TC25DA064 | 3 | Storage Expansion (1.92 TB) | Storage and Network Storage | 03000010 | X336A-R6 | Netapp | X336A-R6 | Netapp DSK DRV,4TB,7.2K,12G,DS212C | 3297.11 | 3033.34 | 8% | 43201803 |  | Storage Expansion (1.92 TB) Brand/Model: NetApp --Physical Capacity: 4 TB, raw
A | W519TC25DA064 | 3 | Platform Additions for Storage Expansion (1.92 TB) - Additional Warrant - 1-Year; Storage / Hard drive retention | Extended Warranty/Maintenance | 03000011 | X336A1YRAO | Netapp | CS-NBD-REPLACEMENT CS-NON-RETURNABLE-DRIVES CS-PROTECT-FOR-GOVT CS-G1-SE-ADVISOR | Netapp 1-Year; Storage / Hard drive retention DSK DRV,4TB,7.2K,12G,DS212C | 653.08 | 587.77 | 10% | 81111812 |  | Platform Additions for Storage Expansion (1.92 TB) --Additional Warranty: 1-Year; Storage / Hard Drive Retention
A | W519TC25DA064 | 3 | Platform Additions for Storage Expansion (1.92 TB) - Additional Warrant - 2-Year; Storage / Hard drive retention | Extended Warranty/Maintenance | 03000012 | X336A2YRAO | Netapp | CS-NBD-REPLACEMENT CS-NON-RETURNABLE-DRIVES CS-PROTECT-FOR-GOVT CS-G1-SE-ADVISOR | Netapp 2-Year; Storage / Hard drive retention DSK DRV,4TB,7.2K,12G,DS212C | 1306.16 | 1175.54 | 10% | 81111812 |  | Platform Additions for Storage Expansion (1.92 TB) --Additional Warranty: 2-Year; Storage / Hard Drive Retention
A | W519TC25DA064 | 3 | Storage Expansion (3.84 TB) | Storage and Network Storage | 03000013 | X336A-R6 | Netapp | X336A-R6 | Netapp DSK DRV,4TB,7.2K,12G,DS212C | 3297.11 | 3033.34 | 8% | 43201803 |  | Storage Expansion (3.84 TB) Brand/Model: NetApp --Physical Capacity: 4 TB, raw
A | W519TC25DA064 | 3 | Platform Additions for Storage Expansion (3.84 TB) - Additional Warranty - 1-Year; Storage / Hard drive retention | Extended Warranty/Maintenance | 03000014 | X336A1YRAO | Netapp | CS-NBD-REPLACEMENT CS-NON-RETURNABLE-DRIVES CS-PROTECT-FOR-GOVT CS-G1-SE-ADVISOR | Netapp 1-Year; Storage / Hard drive retention DSK DRV,4TB,7.2K,12G,DS212C | 653.08 | 587.77 | 10% | 81111812 |  | Platform Additions for Storage Expansion (3.84 TB) --Additional Warranty: 1-Year; Storage / Hard Drive Retention
A | W519TC25DA064 | 3 | Platform Additions for Storage Expansion (3.84 TB) - Additional Warranty - 2-Year; Storage / Hard drive retention | Extended Warranty/Maintenance | 03000015 | X336A2YRAO | Netapp | CS-NBD-REPLACEMENT CS-NON-RETURNABLE-DRIVES CS-PROTECT-FOR-GOVT CS-G1-SE-ADVISOR | Netapp 2-Year; Storage / Hard drive retention DSK DRV,4TB,7.2K,12G,DS212C | 1306.16 | 1175.54 | 10% | 81111812 |  | Platform Additions for Storage Expansion (3.84 TB) --Additional Warranty: 2-Year; Storage / Hard Drive Retention
A | W519TC25DA064 | 3 | Storage Expansion (7.68TB) | Storage and Network Storage | 03000016 | X380A | Netapp | X380A | Netapp DSK DRV,10TB,7.2K,12G,DS212C | 8043.37 | 7399.9 | 8% | 43201803 |  | Storage Expansion (7.68 TB) Brand/Model: NetApp --Physical Capacity: 10 TB, raw
A | W519TC25DA064 | 3 | Platform Additions for Storage Expansion (7.68 TB) - Additional Warranty - 1-Year; Storage / Hard drive retention | Extended Warranty/Maintenance | 03000017 | X380A1YRAO | Netapp | CS-NBD-REPLACEMENT CS-NON-RETURNABLE-DRIVES CS-PROTECT-FOR-GOVT CS-G1-SE-ADVISOR | Netapp 1-Year; Storage / Hard drive retention DSK DRV,10TB,7.2K,12G,DS212C | 2050.76 | 1845.68 | 10% | 81111812 |  | Platform Additions for Storage Expansion (7.68 TB) --Additional Warranty: 1-Year; Storage / Hard Drive Retention
A | W519TC25DA064 | 3 | Platform Additions for Storage Expansion (7.68 TB) - Additional Warranty - 1-Year; Storage / Hard drive retention | Extended Warranty/Maintenance | 03000018 | X380A2YRAO | Netapp | CS-NBD-REPLACEMENT CS-NON-RETURNABLE-DRIVES CS-PROTECT-FOR-GOVT CS-G1-SE-ADVISOR | Netapp 2-Year; Storage / Hard drive retention DSK DRV,10TB,7.2K,12G,DS212C | 4101.5 | 3691.35 | 10% | 81111812 |  | Platform Additions for Storage Expansion (7.68 TB) --Additional Warranty: 2-Year; Storage / Hard Drive Retention
A | W519TC25DA064 | 3 | Storage Expansion (15.36TB) | Storage and Network Storage | 03000019 | X380A-2 | Netapp | X380A (qty 2) | Netapp DSK DRV,10TB,7.2K,12G,DS212C | 16086.74 | 14799.8 | 8% | 43201803 |  | Storage Expansion (15.36 TB) Brand/Model: NetApp --Physical Capacity: 20 TB, raw
A | W519TC25DA064 | 3 | Platform Additions for Storage Expansion (15.36 TB) - Additional Warranty - 1-Year; Storage / Hard drive retention | Extended Warranty/Maintenance | 03000020 | X380A1YRAO1 | Netapp | CS-NBD-REPLACEMENT CS-NON-RETURNABLE-DRIVES CS-PROTECT-FOR-GOVT CS-G1-SE-ADVISOR | Netapp 1-Year; Storage / Hard drive retention DSK DRV,10TB,7.2K,12G,DS212C | 4101.52 | 3691.36 | 10% | 81111812 |  | Platform Additions for Storage Expansion (15.36 TB) --Additional Warranty: 1-Year; Storage / Hard Drive Retention
A | W519TC25DA064 | 3 | Platform Additions for Storage Expansion (15.36 TB) - Additional Warranty - 2-Year; Storage / Hard drive retention | Extended Warranty/Maintenance | 03000021 | X380A2YRAO1 | Netapp | CS-NBD-REPLACEMENT CS-NON-RETURNABLE-DRIVES CS-PROTECT-FOR-GOVT CS-G1-SE-ADVISOR | Netapp 2-Year; Storage / Hard drive retention DSK DRV,10TB,7.2K,12G,DS212C | 8203 | 7382.7 | 10% | 81111812 |  | Platform Additions for Storage Expansion (15.36 TB) --Additional Warranty: 2-Year; Storage / Hard Drive Retention
A | W519TC25DA064 | 3 | Additional Storage Expansion (450 TB) | Storage and Network Storage | 03000022 | X380A-10 | Netapp | X380A (qty 10) | Netapp DSK DRV,10TB,7.2K,12G,DS212C | 80433.7 | 73999 | 8% | 43201802 |  | Additional Storage Expansion (450 TB) Brand/Model: NetApp --Physical Capacity: 450 TB, raw
A | W519TC25DA064 | 3 | Platform Additions for Additional Storage Expansion (450 TB) - Additional Warranty - 1-Year; Storage / Hard drive retention | Extended Warranty/Maintenance | 03000023 | X380A1YRAO2 | Netapp | CS-NBD-REPLACEMENT CS-NON-RETURNABLE-DRIVES CS-PROTECT-FOR-GOVT CS-G1-SE-ADVISOR | Netapp 1-Year; Storage / Hard drive retention DSK DRV,10TB,7.2K,12G,DS212C | 20507.6 | 18456.84 | 10% | 81111812 |  | Platform Additions for Storage Expansion (450 TB) --Additional Warranty: 1-Year; Storage / Hard Drive Retention
A | W519TC25DA064 | 3 | Platform Additions for Additional Storage Expansion (450 TB) - Additional Warranty - 2-Year; Storage / Hard drive retention | Extended Warranty/Maintenance | 03000024 | X380A2YRAO2 | Netapp | CS-NBD-REPLACEMENT CS-NON-RETURNABLE-DRIVES CS-PROTECT-FOR-GOVT CS-G1-SE-ADVISOR | Netapp 2-Year; Storage / Hard drive retention DSK DRV,10TB,7.2K,12G,DS212C | 41015 | 36913.5 | 10% | 81111812 |  | Platform Additions for Storage Expansion (450 TB) --Additional Warranty: 2-Year; Storage / Hard Drive Retention
A | W519TC25DA064 | 3 | Additional Storage Expansion (750 TB) | Storage and Network Storage | 03000025 | X380A-75 | Netapp | X380A x75 | Netapp DSK DRV,10TB,7.2K,12G,DS212C | 603252.75 | 554992.53 | 8% | 43201802 |  | Additional Storage Expansion (750 TB) Brand/Model: NetApp --Physical Capacity: 750 TB, raw
A | W519TC25DA064 | 3 | Platform Additions for Additional Storage Expansion (750 TB) - Additional Warranty - 1-Year; Storage / Hard drive retention | Extended Warranty/Maintenance | 03000026 | X380A1YRAO3 | Netapp | CS-NBD-REPLACEMENT CS-NON-RETURNABLE-DRIVES CS-PROTECT-FOR-GOVT CS-G1-SE-ADVISOR | Netapp 1-Year; Storage / Hard drive retention DSK DRV,10TB,7.2K,12G,DS212C | 153807 | 138426.3 | 10% | 81111812 |  | Platform Additions for Storage Expansion (750 TB) --Additional Warranty: 1-Year; Storage / Hard Drive Retention
A | W519TC25DA064 | 3 | Platform Additions for Additional Storage Expansion (750 TB) - Additional Warranty - 2-Year; Storage / Hard drive retention | Extended Warranty/Maintenance | 03000027 | X380A2YRAO3 | Netapp | CS-NBD-REPLACEMENT CS-NON-RETURNABLE-DRIVES CS-PROTECT-FOR-GOVT CS-G1-SE-ADVISOR | Netapp 2-Year; Storage / Hard drive retention DSK DRV,10TB,7.2K,12G,DS212C | 307612.5 | 276851.25 | 10% | 81111812 |  | Platform Additions for Storage Expansion (750 TB) --Additional Warranty: 2-Year; Storage / Hard Drive Retention
A | W519TC25DA064 | 3 | Storage Array ( FC or iSCSI) (Up to 144 TB) | Storage and Network Storage | 03000028 | AFF-A20 | Netapp | AFF-A20 | NetApp/AFF-A20 | 95894.2 | 88222.66 | 8% | 43201835 |  | Storage Array (FC or iSCSI) (Up to 144 TB) Brand/Model: NetApp AFF A-Series A20 --Number of Drives Supplied: 8 --Storage Size of Each Drive: 1.92 TB, raw --Number of Storage Controllers with Array: 2
A | W519TC25DA064 | 3 | Platform Additions for Storage Array ( FC or ISCSI) (Up to 144 TB) - Additional Warranty - 1-Year; Storage / Hard drive retention | Extended Warranty/Maintenance | 03000029 | AFFA201YRAO | Netapp | CS-NBD-REPLACEMENT CS-NON-RETURNABLE-DRIVES CS-PROTECT-FOR-GOVT CS-G1-SE-ADVISOR | Netapp 1-Year; Storage / Hard drive retention AFF-A20 | 5445.84 | 4901.25 | 10% | 81111812 |  | Platform Additions for Storage Array (FC or iSCSI) (144 TB) --Additional Warranty: 1-Year; Storage / Hard Drive Retention
A | W519TC25DA064 | 3 | Platform Additions for Storage Array ( FC or ISCSI) (Up to 144 TB) - Additional Warranty - 2-Year; Storage / Hard drive retention | Extended Warranty/Maintenance | 03000030 | AFFA202YRAO | Netapp | CS-NBD-REPLACEMENT CS-NON-RETURNABLE-DRIVES CS-PROTECT-FOR-GOVT CS-G1-SE-ADVISOR | Netapp 2-Year; Storage / Hard drive retention AFF-A20 | 10891.68 | 9802.51 | 10% | 81111812 |  | Platform Additions for Storage Array (FC or iSCSI) (144 TB) --Additional Warranty: 2-Year; Storage / Hard Drive Retention
A | W519TC25DA064 | 3 | Storage Array ( FC or iSCSI) (Up to 288TB) | Storage and Network Storage | 03000031 | AFF-A50 | Netapp | AFF-A50 | NetApp/AFF-A50 | 442517.8 | 407116.37 | 8% | 43201835 |  | Storage Array (FC or iSCSI) (Up to 288 TB) Brand/Model: NetApp AFF A-Series A50 --Number of Drives Supplied: 18 --Storage Size of Each Drive: 3.8 TB, raw --Number of Power Supplies: 2 with 1 Redundant Power Supply --Number of Storage Controllers with Array: 2
A | W519TC25DA064 | 3 | Platform Additions for Storage Array ( FC or ISCSI) (Up to 288TB) - Additional Warranty -1-Year; Storage / Hard drive retention | Extended Warranty/Maintenance | 03000032 | AFFA501YRAO | Netapp | CS-NBD-REPLACEMENT CS-NON-RETURNABLE-DRIVES CS-PROTECT-FOR-GOVT CS-G1-SE-ADVISOR | Netapp 1-Year; Storage / Hard drive retention AFF-A50 | 24854.44 | 22368.99 | 10% | 81111812 |  | Platform Additions for Storage Array (FC or iSCSI) (288 TB) --Additional Warranty: 1-Year; Storage / Hard Drive Retention
A | W519TC25DA064 | 3 | Platform Additions for Storage Array ( FC or ISCSI) (Up to 288TB) - Additional Warranty -2-Year; Storage / Hard drive retention | Extended Warranty/Maintenance | 03000033 | AFFA502YRAO | Netapp | CS-NBD-REPLACEMENT CS-NON-RETURNABLE-DRIVES CS-PROTECT-FOR-GOVT CS-G1-SE-ADVISOR | Netapp 2-Year; Storage / Hard drive retention AFF-A50 | 49708.88 | 44737.99 | 10% | 81111812 |  | Platform Additions for Storage Array (FC or iSCSI) (288 TB) --Additional Warranty: 2-Year; Storage / Hard Drive Retention
A | W519TC25DA064 | 3 | Storage Array ( FC or iSCSI) (Up to 576 TB) | Storage and Network Storage | 03000034 | AFF-A70 | Netapp | AFF-A70 | NetApp/AFF-A70 | 639794.93 | 588611.33 | 8% | 43201835 |  | Storage Array (FC or iSCSI) (Up to 576 TB) Brand/Model: NetApp AFF A-Series A70 --Number of Drives Supplied: 12 --Storage Size of Each Drive: 7.6 TB, raw --Number of Power Supplies: 2 with 1 Redundant Power Supply --Number of Storage Controllers with Array: 2
A | W519TC25DA064 | 3 | Platform Additions for Storage Array ( FC or ISCSI) (Up to 576TB) - Additional Warranty - 1-Year; Storage / Hard drive retention | Extended Warranty/Maintenance | 03000035 | AFFA701YRAO | Netapp | CS-NBD-REPLACEMENT CS-NON-RETURNABLE-DRIVES CS-PROTECT-FOR-GOVT CS-G1-SE-ADVISOR | Netapp 1-Year; Storage / Hard drive retention AFF-A70 | 34716.38 | 31244.74 | 10% | 81111812 |  | Platform Additions for Storage Array (FC or iSCSI) (576 TB) --Additional Warranty: 1-Year; Storage / Hard Drive Retention
A | W519TC25DA064 | 3 | Platform Additions for Storage Array ( FC or ISCSI) (Up to 576TB) - Additional Warranty - 2-Year; Storage / Hard drive retention | Extended Warranty/Maintenance | 03000036 | AFFA702YRAO | Netapp | CS-NBD-REPLACEMENT CS-NON-RETURNABLE-DRIVES CS-PROTECT-FOR-GOVT CS-G1-SE-ADVISOR | Netapp 2-Year; Storage / Hard drive retention AFF-A70 | 69432.76 | 62489.48 | 10% | 81111812 |  | Platform Additions for Storage Array (FC or iSCSI) (576 TB) --Additional Warranty: 2-Year; Storage / Hard Drive Retention
A | W519TC25DA064 | 3 | Additional Storage Drives - 400 GB | Hard Drive | 03000037 | X4024A | Netapp | X4024A | NetApp/1.92 TB Disk Drive | 16133 | 14842.36 | 8% | 43201803 |  | Additional Storage Drives - 400 GB Brand/Model: NetApp --Drive Capacity: 1.92 TB, raw
A | W519TC25DA064 | 3 | Additional Storage Drives - 800 GB | Hard Drive | 03000038 | X4024A | Netapp | X4024A | Netapp 1.92 TB Disk Drive | 16133 | 14842.36 | 8% | 43201803 |  | Additional Storage Drives - 800 GB Brand/Model: NetApp Drive Capacity: 1.92 TB, raw
A | W519TC25DA064 | 3 | Additional Storage Drives - 1.6 TB | Hard Drive | 03000039 | X4024A | Netapp | X4024A | Netapp 1.92 TB Disk Drive | 16133 | 14842.36 | 8% | 43201803 |  | Additional Storage Drives - 1.6 TB Brand/Model: NetApp --Drive Capacity: 1.92 TB, raw
A | W519TC25DA064 | 3 | Additional Storage Drives - 3.2 TB | Hard Drive | 03000040 | X4025A | Netapp | X4025A | Netapp 3.84 TB Disk Drive | 34865 | 32075.8 | 8% | 43201803 |  | Additional Storage Drives - 3.2 TB Brand/Model: NetApp --Drive Capacity: 3.8 TB, raw
A | W519TC25DA064 | 3 | Fiber Channel Switch (12 Port) | Networking Products | 03000041 | CLMSWITCH-24NODE-R5 | NetApp | CLMSWITCH-24NODE-R5 | NetApp CLMSWITCH-24NODE-R5 | $18,456.58 | 16980.05 | 8% | 43222612 |  | Fiber Channel Switch (12 Port) Brand/Model: NetApp --Number of Switch Ports: 36 --Transfer Rate of Switch: 10/25/40/100 Gbps --Management Support: Provides Out-of-Band Management Support
A | W519TC25DA064 | 3 | Platform Additions for Fiber Channel Switch ( 12 Port) - Additional Warranty - 1-Year | Extended Warranty/Maintenance | 03000042 | NTAPCLMSW241YRAO | NetApp | CS-NBD-REPLACEMENT CS-NON-RETURNABLE-DRIVES CS-PROTECT-FOR-GOVT CS-G1-SE-ADVISOR | NetApp 1 Year Warranty CLMSWITCH-24NODE-R5 | 1384.2435 | 1245.81 | 10% | 81111812 |  | Platform Additions for Fiber Channel Switch (12 Port) --Additional Warranty: 1-Year
A | W519TC25DA064 | 3 | Platform Additions for Fiber Channel Switch ( 12 Port) - Additional Warranty - 2-Year | Extended Warranty/Maintenance | 03000043 | NTAPCLMSW242YRAO | NetApp | CS-NBD-REPLACEMENT CS-NON-RETURNABLE-DRIVES CS-PROTECT-FOR-GOVT CS-G1-SE-ADVISOR | NetApp 2 Year Warranty CLMSWITCH-24NODE-R5 | 2768.487 | 2491.63 | 10% | 81111812 |  | Platform Additions for Fiber Channel Switch (12 Port) --Additional Warranty: 2-Year
A | W519TC25DA064 | 3 | Fiber Channel Switch ( 64 Port) | Networking Products | 03000044 | CLMSWITCH-24NODE-R5-2 | NetApp | CLMSWITCH-24NODE-R5 x2 | NetApp CLMSWITCH-24NODE-R5 | 36913.16 | 33960.1 | 8% | 43222612 |  | Fiber Channel Switch (64 Port) Brand/Model: NetApp --Number of Switch Ports: 72 --Transfer Rate of Switch: 10/25/40/100 --Management Support: Provides Out-of-Band Management Support
A | W519TC25DA064 | 3 | Platform Additions for Fiber Channel Switch ( 64 Port) - Additional Warranty -1-Year | Extended Warranty/Maintenance | 03000045 | NTAPCLMSW241YRAO1 | NetApp | CS-NBD-REPLACEMENT CS-NON-RETURNABLE-DRIVES CS-PROTECT-FOR-GOVT CS-G1-SE-ADVISOR | NetApp 1 Year Warranty CLMSWITCH-24NODE-R5 | 2768.487 | 2491.63 | 10% | 81111812 |  | Platform Additions for Fiber Channel Switch (64 Port) --Additional Warranty: 1-Year
A | W519TC25DA064 | 3 | Platform Additions for Fiber Channel Switch ( 64 Port) - Additional Warranty -2-Year | Extended Warranty/Maintenance | 03000046 | NTAPCLMSW242YRAO2 | NetApp | CS-NBD-REPLACEMENT CS-NON-RETURNABLE-DRIVES CS-PROTECT-FOR-GOVT CS-G1-SE-ADVISOR | NetApp 2 Year Warranty CLMSWITCH-24NODE-R5 | 5536.974 | 4983.27 | 10% | 81111812 |  | Platform Additions for Fiber Channel Switch (64 Port) --Additional Warranty: 2-Year
A | W519TC25DA064 | 4 | 12 Port Switch, Layer 2 | Networking Products | 04000001 | WS-C3560CX-12PCS++ | Cisco Systems | WS-C3560CX-12PCS++ | Cisco Systems Catalyst 3560-CX 12 Port | 2478.15 | 2255.11 | 9% | 43222612 |  | 12 Port Switch, Layer 2 Brand/Model: Cisco Catalyst 3560-CX 12 Port --Interface Protocol / Rate: IEEE 802.3 ab (1000 Mbit/s) --Number of User Ports: 12 --Uplink Ports: 2 --Protocol Support: IEEE 802.1, 802.2, 802.3 --Management: SNMP v3, IEEE 802.1x with RADIUS, HTTPS
A | W519TC25DA064 | 4 | Platform Additions for 12 Port Swith - Additional Warranty - 1-Year | Extended Warranty/Maintenance | 04000002 | CON-SNT-WSC312PC | Cisco Systems | CON-SNT-WSC312PC | Cisco Systems 1 year Additional Warranty Catalyst 3560-CX 12 Port | 217.69 | 195.92 | 10% | 81111812 |  | Platform Additions for 12-Port Switch --Additional Warranty: 1-Year Additional Warranty
A | W519TC25DA064 | 4 | Platform Additions for 12 Port Swith - Additional Warranty - 2-Year | Extended Warranty/Maintenance | 04000003 | CON-SNT-WSC312PC-2 | Cisco Systems | CON-SNT-WSC312PC (qty 2) | Cisco Systems 2 year Additional Warranty Catalyst 3560-CX 12 Port | 435.38 | 391.84 | 10% | 81111812 |  | Platform Additions for 12-Port Switch --Additional Warranty: 2-Year Additional Warranty
A | W519TC25DA064 | 4 | 24 Port Switch, Layer 2 | Networking Products | 04000004 | C9200-24T-E++ | Cisco Systems | C9200-24T-E++ | Cisco Systems Cisco 24 port Switch TAA C9200 24p | 5604.24 | 5099.85 | 9% | 43222612 |  | 24-Port Switch, Layer 2 Brand/Model: Cisco TAA C9200 24p --Interface Protocol / Rate: IEEE 802.3 ab (1000 Mbit/s) --Number of User Ports: 24 --Uplink Ports: Catalyst 9200 4 x 10G Network Module --Protocol Support: IEEE 802.1, 802.2, 802.3 --Management: SNMP v3, IEEE 802.1x with RADIUS, HTTPS
A | W519TC25DA064 | 4 | Platform Additions for 24 Port Switch, Layer 2 | Extended Warranty/Maintenance | 04000005 | CON-SNT-C920024T | Cisco Systems | CON-SNT-C920024T | Cisco Systems 1-Year additional Warranty Cisco 24 port Switch TAA C9200 24p | 239 | 215.1 | 10% | 81111812 |  | Platform Additions for 24-Port Switch --Additional Warranty: 1-Year Additional Warranty
A | W519TC25DA064 | 4 | Platform Additions for 24 Port Switch, Layer 2 | Extended Warranty/Maintenance | 04000006 | CON-SNT-C920024T-2 | Cisco Systems | CON-SNT-C920024T (qty 2) | Cisco Systems 2-Year additional Warranty Cisco 24 port Switch TAA C9200 24p | 478 | 430.2 | 10% | 81111812 |  | Platform Additions for 24-Port Switch --Additional Warranty: 2-Year Additional Warranty
A | W519TC25DA064 | 4 | Stackable Switch | Networking Products | 04000007 | C9200-48T-E++ | Cisco Systems | C9200-48T-E++ | Cisco Systems TAA C9200 48p | 5278.98 | 4803.87 | 9% | 43222612 |  | Stackable Switch Brand/Model: Cisco TAA C9200 48p --Interface Protocol / Rate: IEEE 802.3 ab (1000 Mbit/s) --Number of User Ports: 48 --Uplink Ports: Catalyst 9200 4 x 10G Network Module --Protocol Support: IEEE 802.1, 802.2, 802.3 --Management: SNMP v3, IEEE 802.1x with RADIUS, HTTPS
A | W519TC25DA064 | 4 | Platform Additions for Stackable Switch - Additional Warranty - 1-Year | Extended Warranty/Maintenance | 04000008 | CON-SNT-C920048E | Cisco Systems | CON-SNT-C920048E | Cisco Systems 1-Year additional Warranty TAA C9200 48p | 406 | 365.4 | 10% | 81111812 |  | Platform Additions for Stackable Switch --Additional Warranty: 1-Year Additional Warranty
A | W519TC25DA064 | 4 | Platform Additions for Stackable Switch - Additional Warranty - 2-Year | Extended Warranty/Maintenance | 04000009 | CON-SNT-C920048E-2 | Cisco Systems | CON-SNT-C920048E (qty 2) | Cisco Systems 2-Year additional Warranty TAA C9200 48p | 812 | 730.8 | 10% | 81111812 |  | Platform Additions for Stackable Switch --Additional Warranty: 2-Year Additional Warranty
A | W519TC25DA064 | 4 | 24 Port Layer 3 Switch | Networking Products | 04000010 | C9200-24T-A++ | Cisco Systems | C9200-24T-A++ | Cisco Systems Cisco 24 port Switch TAA C9200 24p | 5604.24 | 5099.85 | 9% | 43222612 |  | 24-Port Layer 3 Switch Brand/Model: Cisco TAA C9200 24p --Interface Protocol / Rate: IEEE 802.3 ab (1000 Mbit/s) --Number of Ports: 24 --Uplink Ports: Catalyst 9200 4 x 10G Network Module --Type: Layer 3 --Protocol Support: L3 Routing, L3 Forwarding, Ethernet, IPv4 and IPv6, OSPF --Management: SNMP v3, IEEE 802.1x with RADIUS, HTTPS
A | W519TC25DA064 | 4 | Platform Additions for 24 Port Layer 3 Switch - Additional Warranty - 1-Year | Extended Warranty/Maintenance | 04000011 | CON-SNT-C920024A | Cisco Systems | CON-SNT-C920024A | Cisco Systems 1-Year additional Warranty Cisco 24 port Switch TAA C9200 24p | 239 | 215.1 | 10% | 81111812 |  | Platform Additions for 24-Port Layer 3 Switch --Additional Warranty: 1-Year Additional Warranty
A | W519TC25DA064 | 4 | Platform Additions for 24 Port Layer 3 Switch - Additional Warranty - 2-Year | Extended Warranty/Maintenance | 04000012 | CON-SNT-C920024A-2 | Cisco Systems | CON-SNT-C920024A (qty 2) | Cisco Systems 2-Year additional Warranty Cisco 24 port Switch TAA C9200 24p | 478 | 430.2 | 10% | 81111812 |  | Platform Additions for 24-Port Layer 3 Switch --Additional Warranty: 2-Year Additional Warranty
A | W519TC25DA064 | 4 | 48 Port Layer 3 Switch | Networking Products | 04000013 | C9200-48T-A++ | Cisco Systems | C9200-48T-A++ | Cisco Systems Cisco 48 Port Layer 3 Switch C9200-24T-A++ | 7781.3 | 7080.98 | 9% | 43222612 |  | 48-Port Layer 3 Switch Brand/Model: Cisco TAA C9200 48p --Interface Protocol / Rate: IEEE 802.3 ab (1000 Mbit/s) --Number of User Ports: 48 --Uplink Ports: Catalyst 9200 4 x 10G Network Module --Type: Layer 3 --Protocol Support: L3 Routing, L3 Forwarding, Ethernet, IPv4 and IPv6, OSPF --Management: SNMP v3, IEEE 802.1x with RADIUS, HTTPS
A | W519TC25DA064 | 4 | Platform Additions for 48 Port Layer 3 Switch - Additional Warranty - 1-Year | Extended Warranty/Maintenance | 04000014 | CON-SNT-C920048T | Cisco Systems | CON-SNT-C920048T | Cisco Systems 1-Year additional Warranty Cisco 48 Port Layer 3 Switch C9200-24T-A++ | 406 | 365.4 | 10% | 81111812 |  | Platform Additions for 48-Port Layer 3 Switch --Additional Warranty: 1-Year Additional Warranty
A | W519TC25DA064 | 4 | Platform Additions for 48 Port Layer 3 Switch - Additional Warranty - 2-Year | Extended Warranty/Maintenance | 04000015 | CON-SNT-C920048T-2 | Cisco Systems | CON-SNT-C920048T | Cisco Systems 2-Year additional Warranty Cisco 48 Port Layer 3 Switch C9200-24T-A++ | 812 | 730.8 | 10% | 81111812 |  | Platform Additions for 48-Port Layer 3 Switch --Additional Warranty: 2-Year Additional Warranty
A | W519TC25DA064 | 4 | Switch Chassis | Networking Products | 04000016 | C9404R= | Cisco Systems | C9404R= | Cisco Systems Cisco Catalyst 9400 Series 48-Port | 17695.2 | 16102.63 | 9% | 43222612 |  | Switch Chassis Brand/Model: Cisco Catalyst 9400 Series --Minimum Number of Chassis Slots: 4 Slots --Protocol Support: L3 Routing, L3 Forwarding, Ethernet, IPv4 and IPv6, OSPF --Management: SNMP v3, IEEE 802.1x with RADIUS, HTTPS
A | W519TC25DA064 | 4 | Platform Additions for Switch Chassis - Additional Warranty - 1-year | Extended Warranty/Maintenance | 04000017 | CON-SNT-C9404R-2 | Cisco Systems | CON-SNT-C9404R CON-SNT-C9404R4U | Cisco Systems 1-Year additional Warranty Cisco Catalyst 9400 Series 48-Port | 4028 | 3625.2 | 10% | 81111812 |  | Platform Additions for Switch Chassis --Additional Warranty: 1-Year Additional Warranty
A | W519TC25DA064 | 4 | Platform Additions for Switch Chassis - Additional Warranty - 2-year | Extended Warranty/Maintenance | 04000018 | CON-SNT-C920048T -2 | Cisco Systems | CON-SNT-C9404R (qty 2) CON-SNT-C9404R4U | Cisco Systems 2-Year additional Warranty Cisco Catalyst 9400 Series 48-Port | 6189 | 5570.1 | 10% | 81111812 |  | Platform Additions for Switch Chassis --Additional Warranty: 2-Year Additional Warranty
A | W519TC25DA064 | 4 | 12 Port Card | Networking Cables, Connectors, and Accessories | 04000019 | C9400-LC-48T | Cisco Systems | C9400-LC-48T | Cisco Systems Cisco Catalyst 9400 Series 48-Port 10/100/1000 (RJ-45) | 8732.96 | 7946.99 | 9% | 43201410 |  | 12 Port Card Brand/Model: Cisco Catalyst 9400 Series --Interface Protocol / Rate: IEEE 802.3 ab (1000 Mbit/s) --Number of Ports: 48 --Protocol Support: IPv4 and IPv6, OSPF
A | W519TC25DA064 | 4 | Platform Additions for 12 Port Card - Additional Warranty - 1-Year | Extended Warranty/Maintenance | 04000020 | CON-SNT-C9404R | Cisco Systems | CON-SNT-C9404R | Cisco Systems 1-Year additional Warranty Cisco Catalyst 9400 Series 48-Port 10/100/1000 (RJ-45) | 2161 | 1944.9 | 10% | 81111812 |  | Platform Additions for 12 Port Card --Additional Warranty: 1-Year Additional Warranty
A | W519TC25DA064 | 4 | Platform Additions for 12 Port Card - Additional Warranty - 2-Year | Extended Warranty/Maintenance | 04000021 | CON-SNT-C9404R-2 | Cisco Systems | CON-SNT-C9404R (qty 2) | Cisco Systems 2-Year additional Warranty Cisco Catalyst 9400 Series 48-Port 10/100/1000 (RJ-45) | 4322 | 3889.8 | 10% | 81111812 |  | Platform Additions for 12 Port Card --Additional Warranty: 2-Year Additional Warranty
A | W519TC25DA064 | 4 | 24 Port Card | Networking Cables, Connectors, and Accessories | 04000022 | C9400-LC-48T | Cisco Systems | C9400-LC-48T | Cisco Systems Catalyst 9400 Series 48-Port | 8732.96 | 7946.99 | 9% | 43201410 |  | 24 Port Card Brand/Model: Cisco Catalyst 9400 Series --Interface Protocol / Rate: IEEE 802.3 ab (1000 Mbit/s) --Number of Ports: 48 --Protocol Support: IPv4 and IPv6, OSPF
A | W519TC25DA064 | 4 | Platform Additions for 24 Port Card | Extended Warranty/Maintenance | 04000023 | CON-SNT-C9404R | Cisco Systems | CON-SNT-C9404R | Cisco Systems 1-Year CON-SNT-C9404R Cisco Catalyst 9400 Series 48-Port | 2161 | 1944.9 | 10% | 81111812 |  | Platform Additions for 24 Port Card --Additional Warranty: 1-Year Additional Warranty
A | W519TC25DA064 | 4 | Platform Additions for 24 Port Card | Extended Warranty/Maintenance | 04000024 | CON-SNT-C9404R-2 | Cisco Systems | CON-SNT-C9404R (qty 2) | Cisco Systems 2-Year CON-SNT-C9404R x2 Cisco Catalyst 9400 Series 48-Port | 4322 | 3889.8 | 10% | 81111812 |  | Platform Additions for 24 Port Card --Additional Warranty: 2-Year Additional Warranty
A | W519TC25DA064 | 4 | Small Enterprise Router Chassis | Networking Products | 04000025 | ASR1006-X= | Cisco Systems | ASR1006-X= | Cisco Systems Cisco ASR1006-X Chassis | 23465.31 | 21353.43 | 9% | 43222609 |  | Small Enterprise Router Chassis Brand/Model: Cisco ASR1006-X Chassis --Interface Protocol / Rate: IEEE 802.3 ab (1000 Mbit/s) or IEEE 802.3 ae (10 Gbit/s) --Minimum Number of Chassis Slots: 4 Slots --Protocol Support: SNMP, SSH, IPv4 and IPv6, OSPF, BGP
A | W519TC25DA064 | 4 | Platform Additions for Small Enterprise Router Chassis - Additional Warranty - 1- Year | Extended Warranty/Maintenance | 04000026 | CON-SNT-ASR1006X | Cisco Systems | CON-SNT-ASR1006X | Cisco Systems 1-Year additional Warranty Cisco ASR1006-X Chassis | 1305 | 1174.5 | 10% | 81111812 |  | Platform Additions for Small Enterprise Router Chassis --Additional Warranty: 1-Year Additional Warranty
A | W519TC25DA064 | 4 | Platform Additions for Small Enterprise Router Chassis - Additional Warranty - 2- Year | Extended Warranty/Maintenance | 04000027 | CON-SNT-ASR1006X-2 | Cisco Systems | CON-SNT-ASR1006X (qty 2) | Cisco Systems 2-Year additional Warranty Cisco ASR1006-X Chassis | 2610 | 2349 | 10% | 81111812 |  | Platform Additions for Small Enterprise Router Chassis --Additional Warranty: 2-Year Additional Warranty
A | W519TC25DA064 | 4 | Medium Enterprise Router Chassis | Networking Products | 04000028 | ASR1009-X= | Cisco Systems | ASR1009-X= | Cisco Systems Cisco ASR1009-X Chassis | 25318.23 | 23039.58 | 9% | 43222609 |  | Medium Enterprise Router Chassis Brand/Model: Cisco ASR1009-X Chassis --Interface Protocol / Rate: IEEE 802.3 ab (1000 Mbit/s) or IEEE 802.3 ae (10 Gbit/s) --Minimum Number of Chassis Slots: 8 Slots --Protocol Support: SNMP, SSH, IPv4 and IPv6, OSPF, BGP --Number of Power Supplies: 2
A | W519TC25DA064 | 4 | Platform Additions for Medium Enterprise Router Chassis - Additional Warranty - 1-Year | Extended Warranty/Maintenance | 04000029 | CON-SNT-ASR9XTBU | Cisco Systems | CON-SNT-ASR9XTBU | Cisco Systems 1-Year additional Warranty Cisco ASR1009-X Chassis | 1468 | 1321.2 | 10% | 81111812 |  | Platform Additions for Medium Enterprise Router Chassis --Additional Warranty: 1-Year Additional Warranty
A | W519TC25DA064 | 4 | Platform Additions for Medium Enterprise Router Chassis - Additional Warranty - 2-Year | Extended Warranty/Maintenance | 04000030 | CON-SNT-ASR9XTBU-2 | Cisco Systems | CON-SNT-ASR9XTBU (qty 2) | Cisco Systems 2-Year additional Warranty Cisco ASR1009-X Chassis | 2936 | 2642.4 | 10% | 81111812 |  | Platform Additions for Medium Enterprise Router Chassis --Additional Warranty: 2-Year Additional Warranty
A | W519TC25DA064 | 4 | Large Enterprise Router Chassis | Networking Products | 04000031 | ICX7550-48F | Ruckus Wireless | ICX7550-48F | Ruckus Wireless RUCKUS ICX7850-48F (includes redundant power supplies, fans, and routing license) | 15505 | 14109.55 | 9% | 43222609 |  | Large Enterprise Router Chassis Brand/Model: CommScope RUCKUS ICX 7550 --Interface Protocol / Rate: IEEE 802.3ab (1 Gbps), 802.3ae (10 Gbps), 802.3ba (40/100 Gbps) --Minimum Number of Chassis Slots: up to 12 members/slots --Protocol Support: SNMP v2/v3, 802.1X, SSH, IPv4 and IPv6, OSPF, BGP, RIP, RADIUS, HTTP/HTTPS, sFlow, DHCP auto-config, NTP, SSHv2, TFTP, SCP, Virtual Cable Testing --Number of Power Supplies: 2 per ethernet card
A | W519TC25DA064 | 4 | Platform Additions for Large Enterprise Router Chassis - Additional Warranty - 1-Year | Extended Warranty/Maintenance | 04000032 | 7550-ZF-S-4P-1 | Ruckus Wireless | 7550-ZF-S-4P-1 | Ruckus Wireless WatchDog NBD PARTS ONLY SUPPORT, ICX 7550-48F 1 YR Ruckus Wireless CommScope RUCKUS ICX7850-48F (includes redundant power supplies, fans, and routing license) | 1408 | 1267.2 | 10% | 81111812 |  | Platform Additions for Large Enterprise Router Chassis --Additional Warranty: 1-Year Additional Warranty
A | W519TC25DA064 | 4 | Platform Additions for Large Enterprise Router Chassis - Additional Warranty - 2-Year | Extended Warranty/Maintenance | 04000033 | 7550-ZF-S-4P-1-2 | Ruckus Wireless | 7550-ZF-S-4P-1 (qty 2) | Ruckus Wireless WatchDog NBD PARTS ONLY SUPPORT, ICX 7550-48F 1 YR Ruckus Wireless CommScope RUCKUS ICX7850-48F (includes redundant power supplies, fans, and routing license) | 2816 | 2534.4 | 10% | 81111812 |  | Platform Additions for Large Enterprise Router Chassis --Additional Warranty: 2-Year Additional Warranty
A | W519TC25DA064 | 4 | Ethernet Interface Card | Networking Cables, Connectors, and Accessories | 04000034 | ICX7850-48F-E2 | Ruckus Wireless | ICX7850-48F-E2 | Ruckus Wireless ICX7850-48F-E2 | 32560 | 29629.6 | 9% | 43201409 |  | Ethernet Interface Card Brand/Model: CommScope RUCKUS ICX7850-48F --Number of Ports: 48 --Interface Rate: 802.3ab (1 Gbps), 802.3ae (10 Gbps), 802.3ba (40/100 Gbps)
A | W519TC25DA064 | 4 | Platform Additions for Ethernet Interface Card - Additional Warranty - 1-Year | Extended Warranty/Maintenance | 04000035 | ICX7850-SVL-NDP-1 | Ruckus Wireless | ICX7850-SVL-NDP-1 | Ruckus Wireless WatchDog NBD PARTS ONLY SUPPORT, ICX 7850 1 YR ICX7850-48F-E2 | 1544.58 | 1390.12 | 10% | 81111812 |  | Platform Additions for Ethernet Interface Card --Additional Warranty: 1-Year Additional Warranty
A | W519TC25DA064 | 4 | Platform Additions for Ethernet Interface Card - Additional Warranty - 2-Year | Extended Warranty/Maintenance | 04000036 | ICX7850-SVL-NDP-1-2 | Ruckus Wireless | ICX7850-SVL-NDP-1 (qty 2) | Ruckus Wireless WatchDog NBD PARTS ONLY SUPPORT, ICX 7850 1 YR ICX7850-48F-E2 | 3089.16 | 2780.24 | 10% | 81111812 |  | Platform Additions for Ethernet Interface Card --Additional Warranty: 2-Year Additional Warranty
A | W519TC25DA064 | 4 | Transceiver Interface Card | Networking Cables, Connectors, and Accessories | 04000037 | XFP-10G-MM-SR=-4 | Cisco Systems | XFP-10G-MM-SR= | Cisco Systems 10GBASE-SR XFP Module | 2708.48 | 2464.71 | 9% | 43201411 |  | Transceiver Interface Card Brand/Model: Cisco 10GBASE-SR XFP Module --Interface Rate: IEEE 802.3 ae (10 Gbit/s) --Number of Ports: 4 --Interface: Small Form-Factor Pluggable (SFP) Transceivers
A | W519TC25DA064 | 4 | Platform Additions for Transceiver Interface Card - Additional Warranty - 1-Year | Extended Warranty/Maintenance | 04000038 | CON-SNT-XFP10GMM | Cisco Systems | CON-SNT-XFP10GMM | Cisco Systems 1-Year Additional Warranty 10GBASE-SR XFP Module | 227.83 | 205.04 | 10% | 81111812 |  | Platform Additions for Transceiver Interface Card --Additional Warranty: 1-Year Additional Warranty
A | W519TC25DA064 | 4 | Platform Additions for Transceiver Interface Card - Additional Warranty - 2-Year | Extended Warranty/Maintenance | 04000039 | CON-SNT-XFP10GMM-2 | Cisco Systems | CON-SNT-XFP10GMM (qty 2) | Cisco Systems 2-Year Additional Warranty 10GBASE-SR XFP Module | 455.66 | 410.09 | 10% | 81111812 |  | Platform Additions for Transceiver Interface Card --Additional Warranty: 2-Year Additional Warranty
A | W519TC25DA064 | 5 | Office Printer | Printers | 05000001 | 6QN28A#BGJ | HP, Inc. | 6QN28A#BGJ | HP Color LaserJet Enterprise 5700dn Printer | 2029.14 | 1887.1 | 7% | 43212105 |  | Office Printer Brand/Model: HP Color LaserJet Enterprise 5700dn Printer --Output: Automatic Full Duplex Printing --Resolution: Up to 1200X1200 DPI --Print Speed: 45 pages per minute --Monthly Duty Cycle: Up to 10,000 pages a month --Memory: Standard RAM: 1.5GB --Stock Weight: Up to 220 g/m2 --Number of Paper Trays: Media tray 2 & 3 support --Paper Tray Capacity: Up to 550 sheets per tray --Paper Sizes Supported: Letter, Legal, #10 Envelope, Adhesive Labels --Safety Standards: UL/IEC 60950-1 or UL/IEC 62368 --EPEAT Rating: Gold --IPv6 Certification: IPv6 Certified --EPA EnergyStar: Qualified --Input Voltage (CONUS): 120 VAC ±10% @ 60 Hz --Network Support: IEEE 802.3ab (1000 BaseT Ethernet) --Warranty: 1-Year
A | W519TC25DA064 | 5 | Platform Additions for Office Printer - Additional Warranty - 1- Year | Extended Warranty/Maintenance | 05000002 | U06U8C-B1 | HP, Inc. | U06U8C-B1 | HP 2y CON/OCON ITES Helpdesk Printer Svc & HP 2y NBD ITES CONUS CLJ 570x SVC HP HP Color LaserJet Enterprise 5700dn Printer | 269.7 | 242.73 | 10% | 81111812 |  | Platform Additions for Office Printer --Additional Warranty: 1-Year
A | W519TC25DA064 | 5 | Platform Additions for Office Printer -Additional Warranty - 2- Year | Extended Warranty/Maintenance | 05000003 | U06U9C-B1 | HP, Inc. | U06U9C-B1 | HP 3y CON/OCON ITES Helpdesk Printer Svc & HP 3y NBD ITES CONUS CLJ 570x SVC HP HP Color LaserJet Enterprise 5700dn Printer | 349.42 | 314.47 | 10% | 81111812 |  | Platform Additions for Office Printer --Additional Warranty: 2-Year
A | W519TC25DA064 | 5 | Color Multi-Function Printer | Printers | 05000004 | 49K96AV-B1 | HP, Inc. | 49K96AV-B1 | HP Color LaserJet Enterprise MFP 5800dn Printer | 4946.1 | 4599.87 | 7% | 43212110 |  | Color Multi-Function Printer (MFP) Brand/Model: HP Color LaserJet Enterprise 5800dn Printer --Output: Automatic Full Duplex Printing --Resolution: Up to 1200X1200 DPI --Print Speed: 45 pages per minute --Duty Cycle: Up to 10,000 pages a month --Stock Weight: Up to 220 g/m2 --Number of Paper Trays: Media tray 2 & 3 support --Paper Sizes Supported: Letter, Legal, #10 Envelope, Adhesive Labels --Paper Tray Capacity: Up to 550 sheets per tray --Network Support: IEEE 802.3ab (1000 BaseT Ethernet) --Toner Cartridge: One Set of Cartridges Included --Safety Standards: UL/IEC 60950-1 or UL/IEC 62368 --EPEAT Rating: Gold --IPv6 Certification: IPv6 Certified --EPA EnergyStar: Qualified --Input Voltage (CONUS): 120 VAC ±10% @ 60 Hz --Multi-Function Features: Print, Copy, Scan --CAC Enabled: Supports --Automatic Document Feeder Full Duplex Copy Rate: 45 pages per minute --Scan Size: Letter and Legal --Scan and Send in PDF format: Suppored --Scan Formats: PDF, JPEG, and TIFF --Warranty: 1-Year
A | W519TC25DA064 | 5 | Platform Additions for Color Multi-Function Printer - Additional Warranty - 1-Year | Extended Warranty/Maintenance | 05000005 | U06U8C-B2 | HP, Inc. | U06U8C-B2 | HP 2y CON/OCON ITES Helpdesk Printer Svc & HP 2y NBD ITES CONUS CLJ MFP 580x SVC HP HP Color LaserJet Enterprise MFP 5800dn Printer | 514.97 | 463.47 | 10% | 81111812 |  | Platform Additions for Color MFP --Additional Warranty: 1-Year
A | W519TC25DA064 | 5 | Platform Additions for Color Multi-Function Printer - Additional Warranty - 2-Year | Extended Warranty/Maintenance | 05000006 | U06U9C-B2 | HP, Inc. | U06U9C-B2 | HP 3y CON/OCON ITES Helpdesk Printer Svc & 3y NBD ITES CONUS CLJ MFP 580x SVC Color LaserJet Enterprise MFP 5800dn Printer | 639.3 | 575.37 | 10% | 81111812 |  | Platform Additions for Color MFP --Additional Warranty: 2-Year
A | W519TC25DA064 | 6 | Unshieled Twisted Pair (UTP) Patch Cables - 1.5 ft. | Networking Cables, Connectors, and Accessories | 06000001 | CAT6APC-18N-BL-TAA | Black Box | CAT6APC-18N-BL-TAA | Black Box CAT6A PATCH CABLE, UTP, PVC, SNAGLESS, BLUE, 18 INCH | 12.87 | 11.71 | 9% | 26121609 |  | Unshielded Twisted Pair (UTP) Patch Cables Brand/Model: Black Box CAT6APC --Category: CAT 6A --Standard: ANSI/TIA 568-D --Cable Lengths: 1.5 Foot --Cable Colors: 8 Colors Available
A | W519TC25DA064 | 6 | Unshieled Twisted Pair (UTP) Patch Cables - 3 ft. | Networking Cables, Connectors, and Accessories | 06000002 | CAT6APC-003-BL-TAA | Black Box | CAT6APC-003-BL-TAA | Black Box CAT6A PATCH CABLE, UTP, PVC, SNAGLESS, BLUE, 3FT | 12.87 | 11.71 | 9% | 26121609 |  | Unshielded Twisted Pair (UTP) Patch Cables Brand/Model: Black Box CAT6APC --Category: CAT 6A --Standard: ANSI/TIA 568-D --Cable Lengths: 3 Foot --Cable Colors: 8 Colors Available
A | W519TC25DA064 | 6 | Unshieled Twisted Pair (UTP) Patch Cables - 6 ft. | Networking Cables, Connectors, and Accessories | 06000003 | CAT6APC-006-BL-TAA | Black Box | CAT6APC-006-BL-TAA | Black Box CAT6A PATCH CABLE, UTP, PVC, SNAGLESS, BLUE, 6FT | 12.87 | 11.71 | 9% | 26121609 |  | Unshielded Twisted Pair (UTP) Patch Cables Brand/Model: Black Box CAT6APC --Category: CAT 6A --Standard: ANSI/TIA 568-D --: 1.5 Foot --Cable Colors: 8 Colors Available
A | W519TC25DA064 | 6 | Unshieled Twisted Pair (UTP) Patch Cables - 15 ft. | Networking Cables, Connectors, and Accessories | 06000004 | CAT6APC-015-BL-TAA | Black Box | CAT6APC-015-BL-TAA | Black Box CAT6A PATCH CABLE, UTP, PVC, SNAGLESS, BLUE 15FT, | 12.87 | 11.71 | 9% | 26121609 |  | Unshielded Twisted Pair (UTP) Patch Cables Brand/Model: Black Box CAT6APC --Category: CAT 6A --Standard: ANSI/TIA 568-D --Cable Lengths: 15 Foot --Cable Colors: 8 Colors Available
A | W519TC25DA064 | 6 | Bulk Unsheilded Twisted Pair (UTP) Cable - PVC - 1000 ft. | Networking Cables, Connectors, and Accessories | 06000005 | C6ABC50-BK-1000 | Black Box | C6ABC50-BK-1000 | Black Box CAT6A SOLID RISER 1000' BLACK (1,000 Feet: 2 Colors Only: Black & Blue) | 609.79 | 561 | 8% | 26121609 |  | Bulk Unshielded Twisted Pair (UTP) Cable Brand/Model: Black Box CAT 6A SOLID RISER --Category: CAT 6A --Standard : ANSI/TIA 568-D --Cable Jacketing: PVC --Cable Lengths: 1000 feet --Cable Colors: 4 Colors Available
A | W519TC25DA064 | 6 | Bulk Unsheilded Twisted Pair (UTP) Cable - PVC - 500 ft. | Networking Cables, Connectors, and Accessories | 06000006 | C6ABC50-BK-0500 | Black Box | C6ABC50-BK-0500 | Black Box CAT6A SOLID RISER 500' BLACK | 12.87 | 11.71 | 9% | 26121609 |  | Bulk Unshielded Twisted Pair (UTP) Cable Brand/Model: Black Box CAT 6A SOLID RISER --Category: CAT 6A --Standard : ANSI/TIA 568-D --Cable Jacketing: PVC --Cable Lengths: 500 Feet --Cable Colors: 4 Colors Available
A | W519TC25DA064 | 6 | Bulk Unsheilded Twisted Pair (UTP) Cable - Plenum - 500 ft. | Networking Cables, Connectors, and Accessories | 06000007 | C6ABC51-BL-0500 | Black Box | C6ABC51-BL-0500 | Black Box CAT6A SOLID PLENUM 500' BLUE | 12.87 | 11.71 | 9% | 26121609 |  | Bulk Unshielded Twisted Pair (UTP) Cable Brand/Model: Black Box CAT6A SOLID PLENUM --Category: CAT 6A --Standard: ANSI/TIA 568-D --Cable Jacketing: Plenum --Cable Lengths: 500 Feet --Cable Colors: 4 Colors Available
A | W519TC25DA064 | 6 | Bulk Unsheilded Twisted Pair (UTP) Cable - Plenum - 1000 ft. | Networking Cables, Connectors, and Accessories | 06000008 | C6ABC51-BL-1000 | Black Box | C6ABC51-BL-1000 | Black Box CAT6A SOLID PLENUM 1000' BLUE (1,000 Feet: 1 Color Only: Blue) | 1281.19 | 1178.69 | 8% | 26121609 |  | Bulk Unshielded Twisted Pair (UTP) Cable Brand/Model: Black Box CAT6A SOLID PLENUM --Category: CAT 6A --Standard: ANSI/TIA 568-D --Cable Jacketing: Plenum --Cable Lengths: 1000 feet --Cable Colors: 4 Colors Available
A | W519TC25DA064 | 6 | UTP Patch Panel - 24 Ports | Networking Cables, Connectors, and Accessories | 06000009 | C6APP70-24-R2 | Black Box | C6APP70-24-R2 | Black Box CAT6A 110-PUNCHDOWN COMPONENT LEVEL PATCH PANEL | 334.17 | 307.43 | 8% | 39121421 |  | UPT Patch Panel Brand/Model: Black Box CAT6A 110-PUNCHDOWN --Category: CAT 6A --Standard: ANSI/TIA 568-D --Mounting: 19” Panel Mount --Termination: Standard 110 --Performance Rating: Tested to 500 MHz --Number of Ports: 24-Ports
A | W519TC25DA064 | 6 | UTP Patch Panel - 48 Ports | Networking Cables, Connectors, and Accessories | 06000010 | C6AJA70-R2-2 | Black Box | JPMT1048A, C6AJA70-WH-R2 | Black Box 48 PORT MULTIMEDIA PATCH PANEL, 2U; JACKS | 168.73 | 153.54 | 9% | 39121421 |  | UPT Patch Panel Brand/Model: Black Box CAT6A 110-PUNCHDOWN --Category: CAT 6A --Standard: ANSI/TIA 568-D --Mounting: 19” Panel Mount --Termination: Standard 110 --Performance Rating: Tested to 500 MHz --Number of Ports: 48-Ports
A | W519TC25DA064 | 6 | UTP Patch Panel - 96 Ports | Networking Cables, Connectors, and Accessories | 06000011 | JPMT1048A-2 | Black Box | JPMT1048A x 2, C6AJA70-WH-R2 x 2 | Black Box 48 PORT MULTIMEDIA PATCH PANEL, 2U; JACKS (qty 2) | 337.46 | 307.08 | 9% | 39121421 |  | UPT Patch Panel Brand/Model: Black Box CAT6A 110-PUNCHDOWN --Category: CAT 6A --Standard: ANSI/TIA 568-D --Mounting: 19” Panel Mount --Termination: Standard 110 --Performance Rating: Tested to 500 MHz --Number of Ports: 96-Ports
A | W519TC25DA064 | 6 | ST Multimode Fiber Patch Cables - 1 Meter | Networking Cables, Connectors, and Accessories | 06000012 | FOCMR62-001M-STST-OR | Black Box | FOCMR62-001M-STST-OR | Black Box 62.5 MM FO PATCH CABLE DUPLX, PVC, OR, STST | 46.76 | 43.01 | 8% | 39121421 |  | Multimode Fiber Patch Cables Brand/Model: Black Box MM FO Patch Cable ST --Type: Duplex --Standard: ANSI/TIA 568-D --Connector: ST --Cable Lengths: 1 Meter
A | W519TC25DA064 | 6 | ST Multimode Fiber Patch Cables - 3 Meter | Networking Cables, Connectors, and Accessories | 06000013 | FOCMR62-003M-STST-OR | Black Box | FOCMR62-003M-STST-OR | Black Box 62.5 MM FO PATCH CABLE DUPLX, PVC, OR, STST | 52.42 | 48.22 | 8% | 39121421 |  | Multimode Fiber Patch Cables Brand/Model: Black Box MM FO Patch Cable ST --Type: Duplex --Standard: ANSI/TIA 568-D --Connector: ST --Cable Lengths: 3 Meter
A | W519TC25DA064 | 6 | ST Multimode Fiber Patch Cables - 5 Meter | Networking Cables, Connectors, and Accessories | 06000014 | FOCMR62-005M-STST-OR | Black Box | FOCMR62-005M-STST-OR | Black Box 62.5 MM FO PATCH CABLE DUPLX, PVC, OR, STST | 54.81 | 50.42 | 8% | 39121421 |  | Multimode Fiber Patch Cables Brand/Model: Black Box MM FO Patch Cable ST --Type: Duplex --Standard: ANSI/TIA 568-D --Connector: ST --Cable Lengths: 5 Meter
A | W519TC25DA064 | 6 | ST Multimode Fiber Patch Cables - 10 Meter | Networking Cables, Connectors, and Accessories | 06000015 | FOCMR62-010M-STST-OR | Black Box | FOCMR62-010M-STST-OR | Black Box 62.5 MM FO PATCH CABLE DUPLX, PVC, OR, STST | 72.26 | 66.47 | 8% | 39121421 |  | Multimode Fiber Patch Cables Brand/Model: Black Box MM FO Patch Cable ST --Type: Duplex --Standard: ANSI/TIA 568-D --Connector: ST --Cable Lengths: 10 Meter
A | W519TC25DA064 | 6 | SC Multimode Fiber Patch Cables - 1 Meter | Networking Cables, Connectors, and Accessories | 06000016 | FOCMR62-001M-SCSC-OR | Black Box | FOCMR62-001M-SCSC-OR | Black Box 62.5 MM FO PATCH CABLE DUPLX, PVC, OR, SCSC | 12.87 | 11.71 | 9% | 39121421 |  | Multimode Fiber Patch Cables Brand/Model: Black Box MM FO Patch Cable SC --Type: Duplex --Standard: ANSI/TIA 568-D --Connector: SC --Cable Lengths: 1 Meter
A | W519TC25DA064 | 6 | SC Multimode Fiber Patch Cables - 3 Meter | Networking Cables, Connectors, and Accessories | 06000017 | FOCMR62-003M-SCSC-OR | Black Box | FOCMR62-003M-SCSC-OR | Black Box 62.5 MM FO PATCH CABLE DUPLX, PVC, OR, SCSC | 12.87 | 11.71 | 9% | 39121421 |  | Multimode Fiber Patch Cables Brand/Model: Black Box MM FO Patch Cable SC --Type: Duplex --Standard: ANSI/TIA 568-D --Connector: SC --Cable Lengths: 3 Meter
A | W519TC25DA064 | 6 | SC Multimode Fiber Patch Cables - 5 Meter | Networking Cables, Connectors, and Accessories | 06000018 | FOCMR62-005M-SCSC-OR | Black Box | FOCMR62-005M-SCSC-OR | Black Box 62.5 MM FO PATCH CABLE DUPLX, PVC, OR, SCSC | 40.99 | 37.71 | 8% | 39121421 |  | Multimode Fiber Patch Cables Brand/Model: Black Box MM FO Patch Cable SC --Type: Duplex --Standard: ANSI/TIA 568-D --Connector: SC --Cable Lengths: 5 Meter
A | W519TC25DA064 | 6 | SC Multimode Fiber Patch Cables - 10 Meter | Networking Cables, Connectors, and Accessories | 06000019 | FOCMR62-001M-SCSC-OR | Black Box | FOCMR62-001M-SCSC-OR | Black Box 62.5 MM FO PATCH CABLE DUPLX, PVC, OR, SCSC | 68.18 | 62.72 | 8% | 39121421 |  | Multimode Fiber Patch Cables Brand/Model: Black Box MM FO Patch Cable SC --Type: Duplex --Standard: ANSI/TIA 568-D --Connector: SC --Cable Lengths: 10 Meter
A | W519TC25DA064 | 6 | LC Multimode Fiber Patch Cables - 1 Meter | Networking Cables, Connectors, and Accessories | 06000020 | FOCMR62-001M-LCLC-OR | Black Box | FOCMR62-001M-SCSC-OR | Black Box 62.5 MM FO PATCH CABLE DUPLX, PVC, OR, SCSC | 45.34 | 41.25 | 9% | 39121421 |  | Multimode Fiber Patch Cables Brand/Model: Black Box MM FO Patch Cable LC --Type: Duplex --Standard: ANSI/TIA 568-D --Connector: LC --Cable Lengths: 1 Meter
A | W519TC25DA064 | 6 | LC Multimode Fiber Patch Cables - 3 Meter | Networking Cables, Connectors, and Accessories | 06000021 | FOCMR62-003M-LCLC-OR | Black Box | FOCMR62-003M-SCSC-OR | Black Box 62.5 MM FO PATCH CABLE DUPLX, PVC, OR, SCSC | 51 | 46.92 | 8% | 39121421 |  | Multimode Fiber Patch Cables Brand/Model: Black Box MM FO Patch Cable LC --Type: Duplex --Standard: ANSI/TIA 568-D --Connector: LC --Cable Lengths: 3 Meter
A | W519TC25DA064 | 6 | LC Multimode Fiber Patch Cables - 5 Meter | Networking Cables, Connectors, and Accessories | 06000022 | FOCMR62-005M-LCLC-OR | Black Box | FOCMR62-005M-SCSC-OR | Black Box 62.5 MM FO PATCH CABLE DUPLX, PVC, OR, SCSC | 56.67 | 52.13 | 8% | 39121421 |  | Multimode Fiber Patch Cables Brand/Model: Black Box MM FO Patch Cable LC --Type: Duplex --Standard: ANSI/TIA 568-D --Connector: LC --Cable Lengths: 5 Meter
A | W519TC25DA064 | 6 | LC Multimode Fiber Patch Cables - 10 Meter | Networking Cables, Connectors, and Accessories | 06000023 | FOCMR62-010M-LCLC-OR | Black Box | FOCMR62-001M-SCSC-OR | Black Box 62.5 MM FO PATCH CABLE DUPLX, PVC, OR, SCSC | 70.85 | 65.18 | 8% | 39121421 |  | Multimode Fiber Patch Cables Brand/Model: Black Box MM FO Patch Cable LC --Type: Duplex --Standard: ANSI/TIA 568-D --Connector: LC --Cable Lengths: 10 Meter
A | W519TC25DA064 | 6 | Bulk Multimode Fiber Optic Cable - Plenum - 500 Ft. | Networking Cables, Connectors, and Accessories | 06000024 | FOBC55-ZPM1-OR-02F-0500 | LANShack (Atcom) | FOBC55-ZPM1-OR-02F-0500 | LANShack (Atcom) Bulk Multimode Fiber Optic Cables - Plenum - 500 Feet | 389.84 | 358.65 | 8% | 39121421
A | W519TC25DA064 | 6 | Bulk Multimode Fiber Optic Cable - Plenum - 1000 Ft. | Networking Cables, Connectors, and Accessories | 06000025 | FOBC55-ZPM1-OR-02F-1000 | LANShack (Atcom) | FOBC55-ZPM1-OR-02F-1000 | LANShack (Atcom) Bulk Multimode Fiber Optic Cables - Plenum - 1000 Feet | 778.91 | 716.59 | 8% | 39121421
A | W519TC25DA064 | 6 | ST - Multimode Fiber Patch Panel - 12-ports | Networking Cables, Connectors, and Accessories | 06000026 | JPM427A-R2-12 | Black Box | JPM427A-R2 (Qty 1) - JPM460C (Qty 1) - JPM480A (Qty 2) | Black Box RACKMOUNT FIBER SHELF PULLOUT TRAY, 1U; FIBRE ADAPT PNL, 3 ST DUPLEX | 533.54 | 490.85 | 8% | 39121421 |  | ST - Multimode Fiber Patch Panel Brand/Model: Black Box ST Multimode Fiber Patch Panel --Standard: ANSI/TIA 568-D --Termination Type: ST --Number of Ports: 12-Ports
A | W519TC25DA064 | 6 | ST - Multimode Fiber Patch Panel - 24-ports | Networking Cables, Connectors, and Accessories | 06000027 | JPM427A-R2-24 | Black Box | JPM427A-R2 (Qty 1) - JPM460C (Qty 2) - JPM480A (Qty 1) | Black Box RACKMOUNT FIBER SHELF PULLOUT TRAY, 1U; FIBRE ADAPT PNL, 6 ST DUPLEX | 607.46 | 552.78 | 9% | 39121421 |  | ST - Multimode Fiber Patch Panel Brand/Model: Black Box ST Multimode Fiber Patch Panel --Standard: ANSI/TIA 568-D --Termination Type: ST --Number of Ports: 24-Ports
A | W519TC25DA064 | 6 | SC - Multimode Fiber Patch Panel - 16 ports | Networking Cables, Connectors, and Accessories | 06000028 | JPM427A-R2-16 | Black Box | JPM427A-R2 (Qty 1) - JPM463B (Qty 1) | Black Box RACKMOUNT FIBER SHELF PULLOUT TRAY, 1U; Fiber Adapter Panel, SC 6 Dup/12 Fib.Ceramic Sleeve, Beige | 504.82 | 464.43 | 8% | 39121421 |  | SC - Multimode Fiber Patch Panel Brand/Model: Black Box SC Multimode Fiber Patch Panel --Standard: ANSI/TIA 568-D --Termination Type: SC --Number of Ports: 16-Ports
A | W519TC25DA064 | 6 | 84" Equipment Cabinet | Networking Cables, Connectors, and Accessories | 06000029 | AR3107TAA | Schneider Electric IT Corporation | AR3107TAA | Schneider Electric IT Corporation APC NetShelter SX, Server Rack Enclosure | 4103 | 3774.76 | 8% | 24102001 |  | 84" Equipment Cabinet Brand/Model: Schneider Electric APC NetShelter SX --Size: 23.6 in x 42.1 in x 88.9 in (WxDXH) --Characteristics: ----Integrated Vertical Cable Channel ----Extra Set of Rear Rails: Yes ----Removable/Lockable Side Panels: Yes ----Full Length Door (Lockable): Lockable Perforated Front Door & Rear Door ----Vented Sides: Yes ----10 Position Power Distribution Unit: APC Basic PDU 14-Outlet ----2 Stationary Perforated Shelves: Adjustable Shelf 250lbs 16"-24" Deep Black ----Leveling Feet: Yes, Included
A | W519TC25DA064 | 6 | 48" Equipment Cabinet | Networking Cables, Connectors, and Accessories | 06000030 | RK2537BKM | StarTech | RK2537BKM | StarTech RK2537BKM 48" Equipment Cabinet | 1541.99 | 1418.63 | 8% | 24102001 |  | StarTech 48" Equipment Cabinet 48" H - 19" Panel Mount Integrated vertical cable channel 1 U Universal Server Rack Rails Included Removable/lockable side panels Full length door (lockable) Vented sides 6 position power distribution unit 1 U Adjustable Vented Server Rack Mount Shelf Included Embedded Leveling Feet
A | W519TC25DA064 | 6 | Desktop Standalone UPS | Power Supply | 06000031 | SMX750CUS | Schneider Electric IT Corporation | SMX750CUS | Schneider Electric IT Corporation APC Smart-UPS X SMX750CUS - UPS (rack-mountable / external) - AC 120 V - 675 Watt - 750 VA - Ethernet, USB, serial - output connectors: 8 - 2U - black - TAA Compliant | 1400 | 1288 | 8% | 39121011 |  | Desktop Standalone UPS Brand/Model: Schneider Electric APC Smart-UPS --VA Rating: 750 VA --Watt Rating: 675 Watts --Nominal Input Voltage: 120VAC (50/60 Hz) or 240VAC (50/60 Hz) --Number of Output Receptacles: 8 x Power NEMA 5-15
A | W519TC25DA064 | 6 | Platform Additions for Desktop Standalone UPS - Additional Warranty - 1-Year | Extended Warranty/Maintenance | 06000032 | WBEXTWAR1YR-SP-02 | Schneider Electric IT Corporation | WBEXTWAR1YR-SP-02 | Schneider Electric IT Corporation 1-Year On-Site Schneider Electric IT Corporation APC Smart-UPS X SMX750CUS - UPS (rack-mountable / external) - AC 120 V - 675 Watt - 750 VA - Ethernet, USB, serial - output connectors: 8 - 2U - black - TAA Compliant | 74 | 66.6 | 10% | 81111812 |  | Platform Additions for Desktop Standalone UPS --Additional Warranty: 1-Year
A | W519TC25DA064 | 6 | Platform Additions for Desktop Standalone UPS - Additional Warranty - 2-Year | Extended Warranty/Maintenance | 06000033 | WBEXTWAR1YR-SP-02-B1 | Schneider Electric IT Corporation | WBEXTWAR1YR-SP-02 (qty 2) | Schneider Electric IT Corporation 2 Year Warranty Schneider Electric IT Corporation APC Smart-UPS X SMX750CUS - UPS (rack-mountable / external) - AC 120 V - 675 Watt - 750 VA - Ethernet, USB, serial - output connectors: 8 - 2U - black - TAA Compliant | 148 | 133.2 | 10% | 81111812 |  | Platform Additions for Desktop Standalone UPS --Additional Warranty: 2-Year
A | W519TC25DA064 | 6 | Server Standalone UPS | Power Supply | 06000034 | SMT2200US | Schneider Electric IT Corporation | SMT2200US | Schneider Electric IT Corporation APC Smart-UPS 2200VA LCD 120V TAA 2200 V/A 1980 Watts 120Vac 50/60 Hz 8 x power NEMA 5-15 ¦ 2 x power NEMA 5-20 | 2540 | 2336.8 | 8% | 39121011 |  | Server Standalone UPS Brand/Model: APC Smart-UPS --VA Rating: 2200 VA --Watt Rating: 1980 Watts --Nominal Input Voltage: 120VAC (50/60 Hz) --Number of Output Receptacles: 8 x Power NEMA 5-15; 2 x Power NEMA 5-20
A | W519TC25DA064 | 6 | Platform Additions for ServerStandalone UPS - Additional Warranty - 1-Year | Extended Warranty/Maintenance | 06000035 | WBEXTWAR1YR-SP-03 | Schneider Electric IT Corporation | WBEXTWAR1YR-SP-03 | Schneider Electric IT Corporation I Year add on Warranty Schneider Electric IT Corporation APC Smart-UPS 2200VA LCD 120V TAA 2200 V/A 1980 Watts 120Vac 50/60 Hz 8 x power NEMA 5-15 ¦ 2 x power NEMA 5-20 | 119 | 107.1 | 10% | 81111812 |  | Platform Additions for Server Standalone UPS --Additional Warranty: 1-Year
A | W519TC25DA064 | 6 | Platform Additions for ServerStandalone UPS - Additional Warranty - 2-Year | Extended Warranty/Maintenance | 06000036 | WBEXTWAR1YR-SP-03-B1 | Schneider Electric IT Corporation | WBEXTWAR1YR-SP-03 (Qty 2) | Schneider Electric IT Corporation 2 Year Warranty Schneider Electric IT Corporation APC Smart-UPS 2200VA LCD 120V TAA 2200 V/A 1980 Watts 120Vac 50/60 Hz 8 x power NEMA 5-15 ¦ 2 x power NEMA 5-20 | 238 | 214.2 | 10% | 81111812 |  | Platform Additions for Server Standalone UPS --Additional Warranty: 2-Year
A | W519TC25DA064 | 6 | Array UPS | Power Supply | 06000037 | SMT1000CUS | Schneider Electric IT Corporation | SMT1000CUS | Schneider Electric IT Corporation APC Smart-UPS 1000VA LCD 120V TAA | 1205 | 1108.6 | 8% | 39121011 |  | Array UPS Brand/Model: APC Smart-UPS --VA Rating: 1000 VA --Watt Rating: 700 Watts --Nominal Input Voltage: 120VAC (50/60 Hz) --Number of Output Receptacles: 8 x Power NEMA 5-15R
A | W519TC25DA064 | 6 | Platform Additions for Array UPS - Additional Warranty - 1-Year | Extended Warranty/Maintenance | 06000038 | WBEXTWAR1YR-SP-02 | Schneider Electric IT Corporation | WBEXTWAR1YR-SP-02 | Schneider Electric IT Corporation I year Additional Warranty Schneider Electric IT Corporation APC Smart-UPS 1000VA LCD 120V TAA | 74 | 66.6 | 10% | 81111812 |  | Platform Additions for Array UPS --Additional Warranty: 1-Year
A | W519TC25DA064 | 6 | Platform Additions for Array UPS | Extended Warranty/Maintenance | 06000039 | WBEXTWAR1YR-SP-02-B1 | Schneider Electric IT Corporation | WBEXTWAR1YR-SP-02 (qty 2) | Schneider Electric IT Corporation 2 Year Additonal Warranty Schneider Electric IT Corporation APC Smart-UPS 1000VA LCD 120V TAA | 148 | 133.2 | 10% | 81111812 |  | Platform Additions for Array UPS --Additional Warranty: 2-Year
A | W519TC25DA064 | 6 | Medium Rack Mounted UPS | Power Supply | 06000040 | SMX750CUS | Schneider Electric IT Corporation | SMX750CUS | Schneider Electric IT Corporation APC Smart-UPS X SMX750CUS - UPS (rack-mountable / external) - AC 120 V - 675 Watt - 750 VA - Ethernet, USB, serial - output connectors: 8 - 2U - black - TAA Compliant | 1400 | 1288 | 8% | 39121011 |  | Medium Rack Mounted UPS Brand/Model: APC Smart-UPS X --VA Rating: 750 VA --Watt Rating: 675 Watts --Nominal Input Voltage: 120VAC (50/60 Hz) --Number of Output Receptacles: 8 x Power NEMA 5-15
A | W519TC25DA064 | 6 | Platform Addtions for Medium Rack Mounted UPS - Additional Warranty - 1-Year | Extended Warranty/Maintenance | 06000041 | WBEXTWAR1YR-SP-02 | Schneider Electric IT Corporation | WBEXTWAR1YR-SP-02 | Schneider Electric IT Corporation 1 Year Additonal Warranty APC Smart-UPS X SMX750CUS - UPS (rack-mountable / external) - AC 120 V - 675 Watt - 750 VA - Ethernet, USB, serial - output connectors: 8 - 2U - black - TAA Compliant | 74 | 66.6 | 10% | 81111812 |  | Platform Additions for Medium Rack Mounted UPS --Additional Warranty: 1-Year
A | W519TC25DA064 | 6 | Platform Addtions for Medium Rack Mounted UPS - Additional Warranty - 2-Year | Extended Warranty/Maintenance | 06000042 | WBEXTWAR1YR-SP-02-B1 | Schneider Electric IT Corporation | WBEXTWAR1YR-SP-02 (qty 2) | Schneider Electric IT Corporation 2 Year Additional Warranty APC Smart-UPS X SMX750CUS - UPS (rack-mountable / external) - AC 120 V - 675 Watt - 750 VA - Ethernet, USB, serial - output connectors: 8 - 2U - black - TAA Compliant | 148 | 133.2 | 10% | 81111812 |  | Platform Additions for Medium Rack Mounted UPS --Additional Warranty: 2-Year
A | W519TC25DA064 | 6 | Large Rack Mounted UPS | Power Supply | 06000043 | SMX3000LVUS | Schneider Electric IT Corporation | SMX3000LVUS | Schneider Electric IT Corporation APC Smart-UPS X SMX3000LVUS - UPS (rack-mountable / external) - AC 120 V - 2700 Watt - 2880 VA - USB - output connectors: 10 - 4U - black - TAA Compliant | 3620 | 3330.4 | 8% | 39121011 |  | Large Rack Mounted UPS Brand/Model: APC Smart-UPS X --VA Rating: 3000 VA --Watt Rating: 2700 Watts --Nominal Input Voltage: 120VAC (50/60 Hz) --Number of Output Receptacles: 3 x Power NEMA 5-20R; 1 x Power NEMA L5-30R; 6 x Power NEMA 5-15R
A | W519TC25DA064 | 6 | Platform Addtions for Large Rack Mounted UPS - Additional Warranty - 1-Year | Extended Warranty/Maintenance | 06000044 | WBEXTWAR1YR-SP-02 | Schneider Electric IT Corporation | WBEXTWAR1YR-SP-02 | Schneider Electric IT Corporation 1 Year Additonal Warranty APC Smart-UPS X SMX3000LVUS - UPS (rack-mountable / external) - AC 120 V - 2700 Watt - 2880 VA - USB - output connectors: 10 - 4U - black - TAA Compliant | 74 | 66.6 | 10% | 81111812 |  | Platform Additions for Large Rack Mounted UPS --Additional Warranty: 1-Year
A | W519TC25DA064 | 6 | Platform Addtions for Large Rack Mounted UPS - Additional Warranty - 2-Year | Extended Warranty/Maintenance | 06000045 | WBEXTWAR1YR-SP-02-B1 | Schneider Electric IT Corporation | WBEXTWAR1YR-SP-02 (qty 2) | Schneider Electric IT Corporation 2 Year Additional Warranty APC Smart-UPS X SMX3000LVUS - UPS (rack-mountable / external) - AC 120 V - 2700 Watt - 2880 VA - USB - output connectors: 10 - 4U - black - TAA Compliant | 148 | 133.2 | 10% | 81111812 |  | Platform Additions for Large Rack Mounted UPS --Additional Warranty: 2-Year
A | W519TC25DA064 | 7 | VTC- Desktop Unit of Windows PCs | Audio Visual | 07000001 | CS-DESKPRO-K9 | Cisco Systems | CS-DESKPRO-K9 | Cisco Systems Cisco Webex Desk Pro ITU H.323 Compliant H.264 H.235 v3 AES encryption Minimum Resolution 1920 x 1080 | 13075 | 11898.25 | 9% | 45111902 |  | VTC - Desktop Unit of Windows PCs Brand/Model: Cisco Webex Desk Pro --Communications Protocols: ITU H.323 Compliant --Video Protocols: H.264 --Security: H.235 v3 AES encryption --Camera Minimum Resolution: 1920 x 1080
A | W519TC25DA064 | 7 | Platform Additions for VTC – Desktop Unit of Windows PCs - Additional Warranty - 1-Year | Extended Warranty/Maintenance | 07000002 | CON-SNT-CS9DESKP | Cisco Systems | CON-SNT-CS9DESKP | Cisco Systems 1 year additional warranty Cisco Systems Cisco Webex Desk Pro ITU H.323 Compliant H.264 H.235 v3 AES encryption Minimum Resolution 1920 x 1080 | 855.63 | 770.06 | 10% | 81111812 |  | Platform Additions for VTC – Desktop Unit of Windows PCs --Additional Warranty: 1 Year Warranty
A | W519TC25DA064 | 7 | Platform Additions for VTC – Desktop Unit of Windows PCs - Additional Warranty - 2-Year | Extended Warranty/Maintenance | 07000003 | CON-SNT- CS9DESKP-2 | Cisco Systems | CON-SNT-CS9DESKP x 2 | Cisco Systems 2 year additional warranty Cisco Systems Cisco Webex Desk Pro ITU H.323 Compliant H.264 H.235 v3 AES encryption Minimum Resolution 1920 x 1080 | 1711.26 | 1540.13 | 10% | 81111812 |  | Platform Additions for VTC – Desktop Unit of Windows PCs --Additional Warranty: 2 Year Warranty
A | W519TC25DA064 | 7 | VTC- Standalone Small Group System (6 Users) | Audio Visual | 07000004 | CS-ROOM55-K9 | Cisco Systems | CS-ROOM55-K9 | Cisco Systems Cisco Webex Room 55 | 28270.95 | 25726.56 | 9% | 45111902 |  | VTC – Standalone Small Group System (6 users) Brand/Model: Cisco Webex Room 55 --Communications Protocols: ITU H.323 Compliant --Video Protocols: H.264 --Security: H.235 v3 AES encryption --Camera Minimum Resolution: 1920 x 1080 --Display: 42” High Definition (16:9 Aspect Ratio) --Container: Roll Around Cart
A | W519TC25DA064 | 7 | Platform Additions for VTC – Standalone Small Group System (6 Users) - Additional Warranty - 1-Year | Extended Warranty/Maintenance | 07000005 | CON-SSSNT-CSROOMK9 | Cisco Systems | CON-SSSNT-CSROOMK9 | Cisco Systems 1 Year Warranty Cisco Webex Room 55 | 3225 | 2902.5 | 10% | 81111812 |  | Platform Additions for VTC – Standalone Small Group System (6 users) --Additional Warranty: 1 Year Warranty
A | W519TC25DA064 | 7 | Platform Additions for VTC – Standalone Small Group System (6 Users) - Additional Warranty - 2-Year | Extended Warranty/Maintenance | 07000006 | CON-SSSNT-CSROOMK9-2 | Cisco Systems | CON-SSSNT-CSROOMK9 x 2 | Cisco Systems 2 Year Warranty Cisco Webex Room 55 | 6450 | 5805 | 10% | 81111812 |  | Platform Additions for VTC – Standalone Small Group System (6 users) --Additional Warranty: 2 Year Warranty
A | W519TC25DA064 | 7 | VTC - MultiPoint Conference System (10 Users) | Audio Visual | 07000007 | CS-ROOM55D-K9 | Cisco Systems | CS-ROOM55D-K9 | Cisco Systems Cisco WebEx Room 55 Dual | 45124.5 | 40612.05 | 10% | 45111902 |  | VTC – Multi-Point Conference System (10 users) Brand/Model: Cisco WebEx Room 55 Dual --Communications Protocols: ITU H.323 Compliant --Video Protocols: H.264 --Security: H.235 v3 AES encryption --Camera Minimum Resolution: 1920 x 1080 --Display: Dual 50” High Definition (16:9 Aspect Ratio) --Bridge Connection: 4 Concurrent Locations
A | W519TC25DA064 | 7 | Platform Additions for VTC - Multi-Point Conference System (10 Users) - Additional Warranty - 1-Year | Extended Warranty/Maintenance | 07000008 | CON-SSSNT-CSROOM5D | Cisco Systems | CON-SSSNT-CSROOM5D | Cisco Systems 1 Year Warranty Cisco WebEx Room 55 Dual | 6059 | 5453.1 | 10% | 81111812 |  | Platform Additions for VTC – Multi-Point Conference System (10 users) --Additional Warranty: 1 Year Warranty
A | W519TC25DA064 | 7 | Platform Additions for VTC - Multi-Point Conference System (10 Users) - Additional Warranty - 2-Year | Extended Warranty/Maintenance | 07000009 | CON-SSSNT-CSROOM5D-2 | Cisco Systems | CON-SSSNT-CSROOM5D x 2 | Cisco Systems 2 Year Warranty Cisco WebEx Room 55 Dual | 12118 | 10906.2 | 10% | 81111812 |  | Platform Additions for VTC – Multi-Point Conference System (10 users) --Additional Warranty: 2 Year Warranty
A | W519TC25DA064 | 7 | High Definition Display | Audio Visual | 07000010 | S32D806EAN | Samsung | S32D806EAN | Samsung Samsung S32B304NWN | 421.97 | 379.77 | 10% | 45111902 |  | High Definition Display Brand/Model: Samsung S32D806EAN --Signal Display: 4K (3,840 x 2,160) --Display Type: Flat Panel LCD / LED (VA = Vertical Alignment) --Display Size: 32" Diagonal, 16:9 Aspect Ratio --Contrast Ratio: 3000:1 (HDR10 dynamic) --Inputs: DisplayPort (Version 1.2) and HDMI (Version 2)
A | W519TC25DA064 | 7 | Platform Additions for High Definition Display - Additional Warranty - 1-Year | Extended Warranty/Maintenance | 07000011 | P-LM-1C3X26A | Samsung | P-LM-1C3X26A | Samsung 1 Year Warranty S32B304NWN | 74 | 66.6 | 10% | 81111812 |  | Platform Additions for High Definition Display --Additional Warranty: 1 Year Warranty
A | W519TC25DA064 | 7 | Platform Additions for High Definition Display - Additional Warranty - 2-Year | Extended Warranty/Maintenance | 07000012 | P-LM-2C3X26A | Samsung | P-LM-2C3X26A | Samsung 2 Year Warranty S32B304NWN | 122 | 109.8 | 10% | 81111812 |  | Platform Additions for High Definition Display --Additional Warranty: 2 Year Warranty
A | W519TC25DA064 | 7 | High Definition Projector | Audio Visual | 07000013 | BF50NST | LG Electronics | BF50NST | LG Electronics PROBEAM BF50RG 5000 LUMENS WUXGA LASER PROJECTOR, VERT/HOR LENS SHIFT, 1.6X ZOOM, WEBOS-SIGNAGE 6.0 | 2900 | 2639 | 9% | 45111902 |  | High Definition Projector Brand/Model: LG Electronics Probeam BF50NST --Signal Display: 1080i and 720p --Display Resolution: 1920 x 1080 pixels --Display Size: 16:09 --Light Output: 5000 lumens --Inputs: HDMI, USB, RS, RJ45
A | W519TC25DA064 | 7 | Platform Additions for High Definition Projector - Additional Warranty - 1-Year | Extended Warranty/Maintenance | 07000014 | PRJJ-EWF0-1 | LG Electronics | PRJJ-EWF0-1 | LG Electronics 1 Year Warranty PROBEAM BF50RG 5000 LUMENS WUXGA LASER PROJECTOR, VERT/HOR LENS SHIFT, 1.6X ZOOM, WEBOS-SIGNAGE 6.0 | 27 | 24.3 | 10% | 81111812 |  | Platform Additions for High Definition Projector --Additional Warranty: 1 Year Warranty
A | W519TC25DA064 | 7 | Platform Additions for High Definition Projector - Additional Warranty - 2-Year | Extended Warranty/Maintenance | 07000015 | PRJJ-EWF0-2 | LG Electronics | PRJJ-EWF0-2 | LG Electronics 2 Year Warranty PROBEAM BF50RG 5000 LUMENS WUXGA LASER PROJECTOR, VERT/HOR LENS SHIFT, 1.6X ZOOM, WEBOS-SIGNAGE 6.0 | 48 | 43.2 | 10% | 81111812 |  | Platform Additions for High Definition Projector --Additional Warranty: 2 Year Warranty

## Data (hidden)
UNIX or Linux based server - STIG supported OS; Energy Star registered
Windows Based Server - EPA Energy Star registered; STIG supported OS
Desktops, Workstations, or Notebooks - EPA Energy Star qualified; EPEAT registered; NIST SP800-147 Compliant BIOS and UEFI firmware 2.5 or higher w/ Firmware Lock and Secure Boot DMA Functionality; TCG Version 2.0 Trusted Platform Module; CCID compliant CAC reader; CPU - Supports Intel VT-x w/ extended page tables (EPT) and VT-d IOMMU OR AMD-V w/ Rapid Virtualization Indexing (RVI) and AMD-Vi IOMMU; 64 bit architectureand Secure Boot DMA Functionality; TCG Version 2.0 Trusted Platform Module; CCID compliant CAC reader; CPU - Supports Intel VT-x w/ extended page tables (EPT) and VT-d IOMMU OR AMD-V w/ Rapid Virtualization Indexing (RVI) and AMD-Vi IOMMU; 64 bit architecture.
Displays - EPA Energy Star qualified and EPEAT registered
Data Storage Controller – DODIN APL listed
Data Center Storage - Energy Star Registered
Router/Switches - DODIN APL listed
Transport – DODIN APL listed
Information Assurance – DODIN APL listed
Everything over Internet Protocol - DODIN APL listed
Printers - EPA Energy Star qualified, EPEAT registered, IPv6 compliant
MFD & Scanners - EPA Energy Star qualified, EPEAT registered, IPv6 compliant, with CCID compliant CAC reader
Standalone Printer - EPA Energy Star qualified, EPEAT registered, only supports USB connection
VTC - DODIN APL listed
UPS - EPA Energy Star qualified